## Combined
Much of this information came from AMD's Sea Island Series ISA Manual (Feb 2013 version)
InstName | ID | sDestType | Src0Type | Src1Type | Src2Type | Src3Type | Immd0Type | Immd1Type | OpCtMin | OpCtMax | Commutative | ISANotes | OtherNotes | encoding | OpNum | vop3Version | opCode | OpBits | readsPC | setsPC | readsSCC | setsSCC | readsVCC | setsVCC | readsEXEC | setsEXEC | skipsOnEXEC0 | MinSize | MaxSize | Column1 | For Export into C# or C
BUFFER_ATOMIC_ADD | 0 | v4[iu] | v4[iu] | v4i | s16b | none | 16u | 24u | 6 | 6 |  | 32b, dst += src. Returns previous value if glc==1. | Dst and Src0 might need to be the same | MUBUF | 50 | 0 | 0xE0C80000 | 0110010 | 0 | 0 | 0 | 0 | 0 | 0 | 0 | 0 | 0 | 1 | 1 | 0x0003 | new InstInfo(0000, "buffer_atomic_add", "v4[iu]", "v4[iu]", "v4i", "s16b", "none", "16u", "24u", 6, 6, @"32b, dst += src. Returns previous value if glc==1. ", @"Dst and Src0 might need to be the same", ISA_Enc.MUBUF, 50, 0, 0xE0C80000, 0x0003),
BUFFER_ATOMIC_ADD_X2 | 1 | v4[iu] | v4[iu] | v4i | s16b | none | 16u | 24u | 6 | 6 |  | 64b, dst += src. Returns previous value if glc==1. | Dst and Src0 might need to be the same | MUBUF | 82 | 0 | 0xE1480000 | 1010010 | 0 | 0 | 0 | 0 | 0 | 0 | 0 | 0 | 0 | 1 | 1 | 0x0003 | new InstInfo(0001, "buffer_atomic_add_x2", "v4[iu]", "v4[iu]", "v4i", "s16b", "none", "16u", "24u", 6, 6, @"64b, dst += src. Returns previous value if glc==1. ", @"Dst and Src0 might need to be the same", ISA_Enc.MUBUF, 82, 0, 0xE1480000, 0x0003),
BUFFER_ATOMIC_AND | 2 | v4b | v4b | v4i | s16b | none | 16u | 24u | 6 | 6 |  | 32b, dst &= src. Returns previous value if glc==1. | Dst and Src0 might need to be the same | MUBUF | 57 | 0 | 0xE0E40000 | 0111001 | 0 | 0 | 0 | 0 | 0 | 0 | 0 | 0 | 0 | 1 | 1 | 0x0003 | new InstInfo(0002, "buffer_atomic_and", "v4b", "v4b", "v4i", "s16b", "none", "16u", "24u", 6, 6, @"32b, dst &= src. Returns previous value if glc==1. ", @"Dst and Src0 might need to be the same", ISA_Enc.MUBUF, 57, 0, 0xE0E40000, 0x0003),
BUFFER_ATOMIC_AND_X2 | 3 | v4b | v4b | v4i | s16b | none | 16u | 24u | 6 | 6 |  | 64b, dst &= src. Returns previous value if glc==1. | Dst and Src0 might need to be the same | MUBUF | 89 | 0 | 0xE1640000 | 1011001 | 0 | 0 | 0 | 0 | 0 | 0 | 0 | 0 | 0 | 1 | 1 | 0x0003 | new InstInfo(0003, "buffer_atomic_and_x2", "v4b", "v4b", "v4i", "s16b", "none", "16u", "24u", 6, 6, @"64b, dst &= src. Returns previous value if glc==1. ", @"Dst and Src0 might need to be the same", ISA_Enc.MUBUF, 89, 0, 0xE1640000, 0x0003),
BUFFER_ATOMIC_CMPSWAP | 4 | v4[biu] | v4[biu] | v4i | s16b | none | 16u | 24u | 6 | 6 |  | 32b, dst = (dst==cmp) ? src : dst. Returns previous value if glc==1. src comes from the first data-vgpr, cmp from the second. | Dst and Src0 might need to be the same | MUBUF | 49 | 0 | 0xE0C40000 | 0110001 | 0 | 0 | 0 | 0 | 0 | 0 | 0 | 0 | 0 | 1 | 1 | 0x0003 | new InstInfo(0004, "buffer_atomic_cmpswap", "v4[biu]", "v4[biu]", "v4i", "s16b", "none", "16u", "24u", 6, 6, @"32b, dst = (dst==cmp) ? src : dst. Returns previous value if glc==1. src comes from the first data-vgpr, cmp from the second. ", @"Dst and Src0 might need to be the same", ISA_Enc.MUBUF, 49, 0, 0xE0C40000, 0x0003),
BUFFER_ATOMIC_CMPSWAP_X2 | 5 | v8[biu] | v8[biu] | v4i | s16b | none | 16u | 24u | 6 | 6 |  | 64b, dst = (dst==cmp) ? src : dst. Returns previous value if glc==1. src comes from the first two data-vgprs, cmp from the second two. | Dst and Src0 might need to be the same | MUBUF | 81 | 0 | 0xE1440000 | 1010001 | 0 | 0 | 0 | 0 | 0 | 0 | 0 | 0 | 0 | 1 | 1 | 0x0003 | new InstInfo(0005, "buffer_atomic_cmpswap_x2", "v8[biu]", "v8[biu]", "v4i", "s16b", "none", "16u", "24u", 6, 6, @"64b, dst = (dst==cmp) ? src : dst. Returns previous value if glc==1. src comes from the first two data-vgprs, cmp from the second two. ", @"Dst and Src0 might need to be the same", ISA_Enc.MUBUF, 81, 0, 0xE1440000, 0x0003),
BUFFER_ATOMIC_DEC | 6 | v4[iu] | v4[iu] | v4i | s16b | none | 16u | 24u | 6 | 6 |  | 32b, dst = ((dst==0 ¦¦ (dst > src)) ? src : dst-1. Returns previous value if glc==1. | Dst and Src0 might need to be the same | MUBUF | 61 | 0 | 0xE0F40000 | 0111101 | 0 | 0 | 0 | 0 | 0 | 0 | 0 | 0 | 0 | 1 | 1 | 0x0003 | new InstInfo(0006, "buffer_atomic_dec", "v4[iu]", "v4[iu]", "v4i", "s16b", "none", "16u", "24u", 6, 6, @"32b, dst = ((dst==0 ¦¦ (dst > src)) ? src : dst-1. Returns previous value if glc==1. ", @"Dst and Src0 might need to be the same", ISA_Enc.MUBUF, 61, 0, 0xE0F40000, 0x0003),
BUFFER_ATOMIC_DEC_X2 | 7 | v4[iu] | v4[iu] | v4i | s16b | none | 16u | 24u | 6 | 6 |  | 64b, dst = ((dst==0 ¦¦ (dst > src)) ? src : dst-1. Returns previous value if glc==1. 93 5D0 | Dst and Src0 might need to be the same | MUBUF | 93 | 0 | 0xE1740000 | 1011101 | 0 | 0 | 0 | 0 | 0 | 0 | 0 | 0 | 0 | 1 | 1 | 0x0003 | new InstInfo(0007, "buffer_atomic_dec_x2", "v4[iu]", "v4[iu]", "v4i", "s16b", "none", "16u", "24u", 6, 6, @"64b, dst = ((dst==0 ¦¦ (dst > src)) ? src : dst-1. Returns previous value if glc==1. 93 5D0", @"Dst and Src0 might need to be the same", ISA_Enc.MUBUF, 93, 0, 0xE1740000, 0x0003),
BUFFER_ATOMIC_FCMPSWAP | 8 | v4f | v4f | v4i | s16b | none | 16u | 24u | 6 | 6 |  | 32b, dst = (dst == cmp) ? src : dst, returns previous value if glc==1. Float compare swap (handles NaN/INF/denorm). src comes from the first data-vgpr; cmp from the second. | Dst and Src0 might need to be the same | MUBUF | 62 | 0 | 0xE0F80000 | 0111110 | 0 | 0 | 0 | 0 | 0 | 0 | 0 | 0 | 0 | 1 | 1 | 0x0003 | new InstInfo(0008, "buffer_atomic_fcmpswap", "v4f", "v4f", "v4i", "s16b", "none", "16u", "24u", 6, 6, @"32b, dst = (dst == cmp) ? src : dst, returns previous value if glc==1. Float compare swap (handles NaN/INF/denorm). src comes from the first data-vgpr; cmp from the second. ", @"Dst and Src0 might need to be the same", ISA_Enc.MUBUF, 62, 0, 0xE0F80000, 0x0003),
BUFFER_ATOMIC_FCMPSWAP_X2 | 9 | v4f | v4f | v4i | s16b | none | 16u | 24u | 6 | 6 |  | 64b, dst = (dst == cmp) ? src : dst, returns previous value if glc==1. Double compare swap (handles NaN/INF/denorm). src comes from the first two data-vgprs, cmp from the second two. | Dst and Src0 might need to be the same | MUBUF | 94 | 0 | 0xE1780000 | 1011110 | 0 | 0 | 0 | 0 | 0 | 0 | 0 | 0 | 0 | 1 | 1 | 0x0003 | new InstInfo(0009, "buffer_atomic_fcmpswap_x2", "v4f", "v4f", "v4i", "s16b", "none", "16u", "24u", 6, 6, @"64b, dst = (dst == cmp) ? src : dst, returns previous value if glc==1. Double compare swap (handles NaN/INF/denorm). src comes from the first two data-vgprs, cmp from the second two. ", @"Dst and Src0 might need to be the same", ISA_Enc.MUBUF, 94, 0, 0xE1780000, 0x0003),
BUFFER_ATOMIC_FMAX | 10 | v4f | v4f | v4i | s16b | none | 16u | 24u | 6 | 6 |  | 32b, dst = (src > dst) ? src : dst, returns previous value if glc==1. float, handles NaN/INF/denorm. | Dst and Src0 might need to be the same | MUBUF | 64 | 0 | 0xE1000000 | 1000000 | 0 | 0 | 0 | 0 | 0 | 0 | 0 | 0 | 0 | 1 | 1 | 0x0003 | new InstInfo(0010, "buffer_atomic_fmax", "v4f", "v4f", "v4i", "s16b", "none", "16u", "24u", 6, 6, @"32b, dst = (src > dst) ? src : dst, returns previous value if glc==1. float, handles NaN/INF/denorm. ", @"Dst and Src0 might need to be the same", ISA_Enc.MUBUF, 64, 0, 0xE1000000, 0x0003),
BUFFER_ATOMIC_FMAX_X2 | 11 | v4f | v4f | v4i | s16b | none | 16u | 24u | 6 | 6 |  | 64b, dst = (src > dst) ? src : dst, returns previous value if glc==1. Double, handles NaN/INF/denorm. | Dst and Src0 might need to be the same | MUBUF | 96 | 0 | 0xE1800000 | 1100000 | 0 | 0 | 0 | 0 | 0 | 0 | 0 | 0 | 0 | 1 | 1 | 0x0003 | new InstInfo(0011, "buffer_atomic_fmax_x2", "v4f", "v4f", "v4i", "s16b", "none", "16u", "24u", 6, 6, @"64b, dst = (src > dst) ? src : dst, returns previous value if glc==1. Double, handles NaN/INF/denorm. ", @"Dst and Src0 might need to be the same", ISA_Enc.MUBUF, 96, 0, 0xE1800000, 0x0003),
BUFFER_ATOMIC_FMIN | 12 | v4f | v4f | v4i | s16b | none | 16u | 24u | 6 | 6 |  | 32b, dst = (src < dst) ? src : dst,. Returns previous value if glc==1. float, handles NaN/INF/denorm. | Dst and Src0 might need to be the same | MUBUF | 63 | 0 | 0xE0FC0000 | 0111111 | 0 | 0 | 0 | 0 | 0 | 0 | 0 | 0 | 0 | 1 | 1 | 0x0003 | new InstInfo(0012, "buffer_atomic_fmin", "v4f", "v4f", "v4i", "s16b", "none", "16u", "24u", 6, 6, @"32b, dst = (src < dst) ? src : dst,. Returns previous value if glc==1. float, handles NaN/INF/denorm. ", @"Dst and Src0 might need to be the same", ISA_Enc.MUBUF, 63, 0, 0xE0FC0000, 0x0003),
BUFFER_ATOMIC_FMIN_X2 | 13 | v4f | v4f | v4i | s16b | none | 16u | 24u | 6 | 6 |  | 64b, dst = (src < dst) ? src : dst, returns previous value if glc==1. Double, handles NaN/INF/denorm. | Dst and Src0 might need to be the same | MUBUF | 95 | 0 | 0xE17C0000 | 1011111 | 0 | 0 | 0 | 0 | 0 | 0 | 0 | 0 | 0 | 1 | 1 | 0x0003 | new InstInfo(0013, "buffer_atomic_fmin_x2", "v4f", "v4f", "v4i", "s16b", "none", "16u", "24u", 6, 6, @"64b, dst = (src < dst) ? src : dst, returns previous value if glc==1. Double, handles NaN/INF/denorm. ", @"Dst and Src0 might need to be the same", ISA_Enc.MUBUF, 95, 0, 0xE17C0000, 0x0003),
BUFFER_ATOMIC_INC | 14 | v4[iu] | v4[iu] | v4i | s16b | none | 16u | 24u | 6 | 6 |  | 32b, dst = (dst >= src) ? 0 : dst+1. Return previous value if glc==1. | Dst and Src0 might need to be the same | MUBUF | 60 | 0 | 0xE0F00000 | 0111100 | 0 | 0 | 0 | 0 | 0 | 0 | 0 | 0 | 0 | 1 | 1 | 0x0003 | new InstInfo(0014, "buffer_atomic_inc", "v4[iu]", "v4[iu]", "v4i", "s16b", "none", "16u", "24u", 6, 6, @"32b, dst = (dst >= src) ? 0 : dst+1. Return previous value if glc==1.", @"Dst and Src0 might need to be the same", ISA_Enc.MUBUF, 60, 0, 0xE0F00000, 0x0003),
BUFFER_ATOMIC_INC_X2 | 15 | v4[iu] | v4[iu] | v4i | s16b | none | 16u | 24u | 6 | 6 |  | 64b, dst = (dst >= src) ? 0 : dst+1.Returns previous value if glc==1. | Dst and Src0 might need to be the same | MUBUF | 92 | 0 | 0xE1700000 | 1011100 | 0 | 0 | 0 | 0 | 0 | 0 | 0 | 0 | 0 | 1 | 1 | 0x0003 | new InstInfo(0015, "buffer_atomic_inc_x2", "v4[iu]", "v4[iu]", "v4i", "s16b", "none", "16u", "24u", 6, 6, @"64b, dst = (dst >= src) ? 0 : dst+1.Returns previous value if glc==1.", @"Dst and Src0 might need to be the same", ISA_Enc.MUBUF, 92, 0, 0xE1700000, 0x0003),
BUFFER_ATOMIC_OR | 16 | v4b | v4b | v4i | s16b | none | 16u | 24u | 6 | 6 |  | 32b, dst ¦= src. Returns previous value if glc==1. | Dst and Src0 might need to be the same | MUBUF | 58 | 0 | 0xE0E80000 | 0111010 | 0 | 0 | 0 | 0 | 0 | 0 | 0 | 0 | 0 | 1 | 1 | 0x0003 | new InstInfo(0016, "buffer_atomic_or", "v4b", "v4b", "v4i", "s16b", "none", "16u", "24u", 6, 6, @"32b, dst ¦= src. Returns previous value if glc==1. ", @"Dst and Src0 might need to be the same", ISA_Enc.MUBUF, 58, 0, 0xE0E80000, 0x0003),
BUFFER_ATOMIC_OR_X2 | 17 | v4b | v4b | v4i | s16b | none | 16u | 24u | 6 | 6 |  | 64b, dst ¦= src. Returns previous value if glc==1. | Dst and Src0 might need to be the same | MUBUF | 90 | 0 | 0xE1680000 | 1011010 | 0 | 0 | 0 | 0 | 0 | 0 | 0 | 0 | 0 | 1 | 1 | 0x0003 | new InstInfo(0017, "buffer_atomic_or_x2", "v4b", "v4b", "v4i", "s16b", "none", "16u", "24u", 6, 6, @"64b, dst ¦= src. Returns previous value if glc==1. ", @"Dst and Src0 might need to be the same", ISA_Enc.MUBUF, 90, 0, 0xE1680000, 0x0003),
BUFFER_ATOMIC_SMAX | 18 | v4i | v4i | v4i | s16b | none | 16u | 24u | 6 | 6 |  | 32b, dst = (src > dst) ? src : dst (signed). Returns previous value if glc==1. | Dst and Src0 might need to be the same | MUBUF | 55 | 0 | 0xE0DC0000 | 0110111 | 0 | 0 | 0 | 0 | 0 | 0 | 0 | 0 | 0 | 1 | 1 | 0x0003 | new InstInfo(0018, "buffer_atomic_smax", "v4i", "v4i", "v4i", "s16b", "none", "16u", "24u", 6, 6, @"32b, dst = (src > dst) ? src : dst (signed). Returns previous value if glc==1. ", @"Dst and Src0 might need to be the same", ISA_Enc.MUBUF, 55, 0, 0xE0DC0000, 0x0003),
BUFFER_ATOMIC_SMAX_X2 | 19 | v4i | v4i | v4i | s16b | none | 16u | 24u | 6 | 6 |  | 64b, dst = (src > dst) ? src : dst (signed). Returns previous value if glc==1. | Dst and Src0 might need to be the same | MUBUF | 87 | 0 | 0xE15C0000 | 1010111 | 0 | 0 | 0 | 0 | 0 | 0 | 0 | 0 | 0 | 1 | 1 | 0x0003 | new InstInfo(0019, "buffer_atomic_smax_x2", "v4i", "v4i", "v4i", "s16b", "none", "16u", "24u", 6, 6, @"64b, dst = (src > dst) ? src : dst (signed). Returns previous value if glc==1. ", @"Dst and Src0 might need to be the same", ISA_Enc.MUBUF, 87, 0, 0xE15C0000, 0x0003),
BUFFER_ATOMIC_SMIN | 20 | v4i | v4i | v4i | s16b | none | 16u | 24u | 6 | 6 |  | 32b, dst = (src < dst) ? src : dst (signed). Returns previous value if glc==1. | Dst and Src0 might need to be the same | MUBUF | 53 | 0 | 0xE0D40000 | 0110101 | 0 | 0 | 0 | 0 | 0 | 0 | 0 | 0 | 0 | 1 | 1 | 0x0003 | new InstInfo(0020, "buffer_atomic_smin", "v4i", "v4i", "v4i", "s16b", "none", "16u", "24u", 6, 6, @"32b, dst = (src < dst) ? src : dst (signed). Returns previous value if glc==1. ", @"Dst and Src0 might need to be the same", ISA_Enc.MUBUF, 53, 0, 0xE0D40000, 0x0003),
BUFFER_ATOMIC_SMIN_X2 | 21 | v4i | v4i | v4i | s16b | none | 16u | 24u | 6 | 6 |  | 64b, dst = (src < dst) ? src : dst (signed). Returns previous value if glc==1. | Dst and Src0 might need to be the same | MUBUF | 85 | 0 | 0xE1540000 | 1010101 | 0 | 0 | 0 | 0 | 0 | 0 | 0 | 0 | 0 | 1 | 1 | 0x0003 | new InstInfo(0021, "buffer_atomic_smin_x2", "v4i", "v4i", "v4i", "s16b", "none", "16u", "24u", 6, 6, @"64b, dst = (src < dst) ? src : dst (signed). Returns previous value if glc==1. ", @"Dst and Src0 might need to be the same", ISA_Enc.MUBUF, 85, 0, 0xE1540000, 0x0003),
BUFFER_ATOMIC_SUB | 22 | v4[iu] | v4[iu] | v4i | s16b | none | 16u | 24u | 6 | 6 |  | 32b, dst -= src. Returns previous value if glc==1. | Dst and Src0 might need to be the same | MUBUF | 51 | 0 | 0xE0CC0000 | 0110011 | 0 | 0 | 0 | 0 | 0 | 0 | 0 | 0 | 0 | 1 | 1 | 0x0003 | new InstInfo(0022, "buffer_atomic_sub", "v4[iu]", "v4[iu]", "v4i", "s16b", "none", "16u", "24u", 6, 6, @"32b, dst -= src. Returns previous value if glc==1. ", @"Dst and Src0 might need to be the same", ISA_Enc.MUBUF, 51, 0, 0xE0CC0000, 0x0003),
BUFFER_ATOMIC_SUB_X2 | 23 | v4[iu] | v4[iu] | v4i | s16b | none | 16u | 24u | 6 | 6 |  | 64b, dst -= src. Returns previous value if glc==1. | Dst and Src0 might need to be the same | MUBUF | 83 | 0 | 0xE14C0000 | 1010011 | 0 | 0 | 0 | 0 | 0 | 0 | 0 | 0 | 0 | 1 | 1 | 0x0003 | new InstInfo(0023, "buffer_atomic_sub_x2", "v4[iu]", "v4[iu]", "v4i", "s16b", "none", "16u", "24u", 6, 6, @"64b, dst -= src. Returns previous value if glc==1. ", @"Dst and Src0 might need to be the same", ISA_Enc.MUBUF, 83, 0, 0xE14C0000, 0x0003),
BUFFER_ATOMIC_SWAP | 24 | v4b | v4b | v4i | s16b | none | 16u | 24u | 6 | 6 |  | 32b, dst=src, returns previous value if glc==1. | Dst and Src0 might need to be the same | MUBUF | 48 | 0 | 0xE0C00000 | 0110000 | 0 | 0 | 0 | 0 | 0 | 0 | 0 | 0 | 0 | 1 | 1 | 0x0003 | new InstInfo(0024, "buffer_atomic_swap", "v4b", "v4b", "v4i", "s16b", "none", "16u", "24u", 6, 6, @"32b, dst=src, returns previous value if glc==1. ", @"Dst and Src0 might need to be the same", ISA_Enc.MUBUF, 48, 0, 0xE0C00000, 0x0003),
BUFFER_ATOMIC_SWAP_X2 | 25 | v8b | v8b | v4i | s16b | none | 16u | 24u | 6 | 6 |  | 64b, dst=src, returns previous value if glc==1. | Dst and Src0 might need to be the same | MUBUF | 80 | 0 | 0xE1400000 | 1010000 | 0 | 0 | 0 | 0 | 0 | 0 | 0 | 0 | 0 | 1 | 1 | 0x0003 | new InstInfo(0025, "buffer_atomic_swap_x2", "v8b", "v8b", "v4i", "s16b", "none", "16u", "24u", 6, 6, @"64b, dst=src, returns previous value if glc==1. ", @"Dst and Src0 might need to be the same", ISA_Enc.MUBUF, 80, 0, 0xE1400000, 0x0003),
BUFFER_ATOMIC_UMAX | 26 | v4u | v4u | v4i | s16b | none | 16u | 24u | 6 | 6 |  | 32b, dst = (src > dst) ? src : dst (unsigned). Returns previous value if glc==1. | Dst and Src0 might need to be the same | MUBUF | 56 | 0 | 0xE0E00000 | 0111000 | 0 | 0 | 0 | 0 | 0 | 0 | 0 | 0 | 0 | 1 | 1 | 0x0003 | new InstInfo(0026, "buffer_atomic_umax", "v4u", "v4u", "v4i", "s16b", "none", "16u", "24u", 6, 6, @"32b, dst = (src > dst) ? src : dst (unsigned). Returns previous value if glc==1. ", @"Dst and Src0 might need to be the same", ISA_Enc.MUBUF, 56, 0, 0xE0E00000, 0x0003),
BUFFER_ATOMIC_UMAX_X2 | 27 | v4u | v4u | v4i | s16b | none | 16u | 24u | 6 | 6 |  | 64b, dst = (src > dst) ? src : dst (unsigned). Returns previous value if glc==1. | Dst and Src0 might need to be the same | MUBUF | 88 | 0 | 0xE1600000 | 1011000 | 0 | 0 | 0 | 0 | 0 | 0 | 0 | 0 | 0 | 1 | 1 | 0x0003 | new InstInfo(0027, "buffer_atomic_umax_x2", "v4u", "v4u", "v4i", "s16b", "none", "16u", "24u", 6, 6, @"64b, dst = (src > dst) ? src : dst (unsigned). Returns previous value if glc==1. ", @"Dst and Src0 might need to be the same", ISA_Enc.MUBUF, 88, 0, 0xE1600000, 0x0003),
BUFFER_ATOMIC_UMIN | 28 | v4u | v4u | v4i | s16b | none | 16u | 24u | 6 | 6 |  | 32b, dst = (src < dst) ? src : dst (unsigned). Returns previous value if glc==1. | Dst and Src0 might need to be the same | MUBUF | 54 | 0 | 0xE0D80000 | 0110110 | 0 | 0 | 0 | 0 | 0 | 0 | 0 | 0 | 0 | 1 | 1 | 0x0003 | new InstInfo(0028, "buffer_atomic_umin", "v4u", "v4u", "v4i", "s16b", "none", "16u", "24u", 6, 6, @"32b, dst = (src < dst) ? src : dst (unsigned). Returns previous value if glc==1. ", @"Dst and Src0 might need to be the same", ISA_Enc.MUBUF, 54, 0, 0xE0D80000, 0x0003),
BUFFER_ATOMIC_UMIN_X2 | 29 | v4u | v4u | v4i | s16b | none | 16u | 24u | 6 | 6 |  | 64b, dst = (src < dst) ? src : dst (unsigned). Returns previous value if glc==1. | Dst and Src0 might need to be the same | MUBUF | 86 | 0 | 0xE1580000 | 1010110 | 0 | 0 | 0 | 0 | 0 | 0 | 0 | 0 | 0 | 1 | 1 | 0x0003 | new InstInfo(0029, "buffer_atomic_umin_x2", "v4u", "v4u", "v4i", "s16b", "none", "16u", "24u", 6, 6, @"64b, dst = (src < dst) ? src : dst (unsigned). Returns previous value if glc==1. ", @"Dst and Src0 might need to be the same", ISA_Enc.MUBUF, 86, 0, 0xE1580000, 0x0003),
BUFFER_ATOMIC_XOR | 30 | v4b | v4b | v4i | s16b | none | 16u | 24u | 6 | 6 |  | 32b, dst ^= src. Returns previous value if glc==1. | Dst and Src0 might need to be the same | MUBUF | 59 | 0 | 0xE0EC0000 | 0111011 | 0 | 0 | 0 | 0 | 0 | 0 | 0 | 0 | 0 | 1 | 1 | 0x0003 | new InstInfo(0030, "buffer_atomic_xor", "v4b", "v4b", "v4i", "s16b", "none", "16u", "24u", 6, 6, @"32b, dst ^= src. Returns previous value if glc==1. ", @"Dst and Src0 might need to be the same", ISA_Enc.MUBUF, 59, 0, 0xE0EC0000, 0x0003),
BUFFER_ATOMIC_XOR_X2 | 31 | v4b | v4b | v4i | s16b | none | 16u | 24u | 6 | 6 |  | 64b, dst ^= src. Returns previous value if glc==1. | Dst and Src0 might need to be the same | MUBUF | 91 | 0 | 0xE16C0000 | 1011011 | 0 | 0 | 0 | 0 | 0 | 0 | 0 | 0 | 0 | 1 | 1 | 0x0003 | new InstInfo(0031, "buffer_atomic_xor_x2", "v4b", "v4b", "v4i", "s16b", "none", "16u", "24u", 6, 6, @"64b, dst ^= src. Returns previous value if glc==1.", @"Dst and Src0 might need to be the same", ISA_Enc.MUBUF, 91, 0, 0xE16C0000, 0x0003),
BUFFER_LOAD_DWORD | 32 | v4b | v4i | s16b | none | none | 16u | 24u | 5 | 5 |  | Untyped buffer load Dword. |  | MUBUF | 12 | 0 | 0xE0300000 | 0001100 | 0 | 0 | 0 | 0 | 0 | 0 | 0 | 0 | 0 | 1 | 1 | 0x0003 | new InstInfo(0032, "buffer_load_dword", "v4b", "v4i", "s16b", "none", "none", "16u", "24u", 5, 5, @"Untyped buffer load Dword. ", @"", ISA_Enc.MUBUF, 12, 0, 0xE0300000, 0x0003),
BUFFER_LOAD_DWORDX2 | 33 | v8b | v4i | s16b | none | none | 16u | 24u | 5 | 5 |  | Untyped buffer load 2 Dwords. |  | MUBUF | 13 | 0 | 0xE0340000 | 0001101 | 0 | 0 | 0 | 0 | 0 | 0 | 0 | 0 | 0 | 1 | 1 | 0x0003 | new InstInfo(0033, "buffer_load_dwordx2", "v8b", "v4i", "s16b", "none", "none", "16u", "24u", 5, 5, @"Untyped buffer load 2 Dwords. ", @"", ISA_Enc.MUBUF, 13, 0, 0xE0340000, 0x0003),
BUFFER_LOAD_DWORDX3 | 34 | v12b | v4i | s16b | none | none | 16u | 24u | 5 | 5 |  | Untyped buffer load 3 Dwords. |  | MUBUF | 15 | 0 | 0xE03C0000 | 0001111 | 0 | 0 | 0 | 0 | 0 | 0 | 0 | 0 | 0 | 1 | 1 | 0x0003 | new InstInfo(0034, "buffer_load_dwordx3", "v12b", "v4i", "s16b", "none", "none", "16u", "24u", 5, 5, @"Untyped buffer load 3 Dwords. ", @"", ISA_Enc.MUBUF, 15, 0, 0xE03C0000, 0x0003),
BUFFER_LOAD_DWORDX4 | 35 | v16b | v4i | s16b | none | none | 16u | 24u | 5 | 5 |  | Untyped buffer load 4 Dwords. |  | MUBUF | 14 | 0 | 0xE0380000 | 0001110 | 0 | 0 | 0 | 0 | 0 | 0 | 0 | 0 | 0 | 1 | 1 | 0x0003 | new InstInfo(0035, "buffer_load_dwordx4", "v16b", "v4i", "s16b", "none", "none", "16u", "24u", 5, 5, @"Untyped buffer load 4 Dwords. ", @"", ISA_Enc.MUBUF, 14, 0, 0xE0380000, 0x0003),
BUFFER_LOAD_FORMAT_X | 36 | v4b | v4i | s16b | none | none | 16u | 24u | 5 | 5 |  | Untyped buffer load 1 Dword with format conversion. |  | MUBUF | 0 | 0 | 0xE0000000 | 0000000 | 0 | 0 | 0 | 0 | 0 | 0 | 0 | 0 | 0 | 0 | 1 | 0x0001 | new InstInfo(0036, "buffer_load_format_x", "v4b", "v4i", "s16b", "none", "none", "16u", "24u", 5, 5, @"Untyped buffer load 1 Dword with format conversion. ", @"", ISA_Enc.MUBUF, 0, 0, 0xE0000000, 0x0001),
BUFFER_LOAD_FORMAT_XY | 37 | v8b | v4i | s16b | none | none | 16u | 24u | 5 | 5 |  | Untyped buffer load 2 Dwords with format conversion. |  | MUBUF | 1 | 0 | 0xE0040000 | 0000001 | 0 | 0 | 0 | 0 | 0 | 0 | 0 | 0 | 0 | 0 | 1 | 0x0001 | new InstInfo(0037, "buffer_load_format_xy", "v8b", "v4i", "s16b", "none", "none", "16u", "24u", 5, 5, @"Untyped buffer load 2 Dwords with format conversion. ", @"", ISA_Enc.MUBUF, 1, 0, 0xE0040000, 0x0001),
BUFFER_LOAD_FORMAT_XYZ | 38 | v12b | v4i | s16b | none | none | 16u | 24u | 5 | 5 |  | Untyped buffer load 3 Dwords with format conversion. |  | MUBUF | 2 | 0 | 0xE0080000 | 0000010 | 0 | 0 | 0 | 0 | 0 | 0 | 0 | 0 | 0 | 0 | 1 | 0x0001 | new InstInfo(0038, "buffer_load_format_xyz", "v12b", "v4i", "s16b", "none", "none", "16u", "24u", 5, 5, @"Untyped buffer load 3 Dwords with format conversion. ", @"", ISA_Enc.MUBUF, 2, 0, 0xE0080000, 0x0001),
BUFFER_LOAD_FORMAT_XYZW | 39 | v16b | v4i | s16b | none | none | 16u | 24u | 5 | 5 |  | Untyped buffer load 4 Dwords with format conversion. |  | MUBUF | 3 | 0 | 0xE00C0000 | 0000011 | 0 | 0 | 0 | 0 | 0 | 0 | 0 | 0 | 0 | 0 | 1 | 0x0001 | new InstInfo(0039, "buffer_load_format_xyzw", "v16b", "v4i", "s16b", "none", "none", "16u", "24u", 5, 5, @"Untyped buffer load 4 Dwords with format conversion. ", @"", ISA_Enc.MUBUF, 3, 0, 0xE00C0000, 0x0001),
BUFFER_LOAD_SBYTE | 40 | v4b | v4i | s16b | none | none | 16u | 24u | 5 | 5 |  | Untyped buffer load signed byte. |  | MUBUF | 9 | 0 | 0xE0240000 | 0001001 | 0 | 0 | 0 | 0 | 0 | 0 | 0 | 0 | 0 | 0 | 1 | 0x0001 | new InstInfo(0040, "buffer_load_sbyte", "v4b", "v4i", "s16b", "none", "none", "16u", "24u", 5, 5, @"Untyped buffer load signed byte. ", @"", ISA_Enc.MUBUF, 9, 0, 0xE0240000, 0x0001),
BUFFER_LOAD_SSHORT | 41 | v4b | v4i | s16b | none | none | 16u | 24u | 5 | 5 |  | Untyped buffer load signed short. |  | MUBUF | 11 | 0 | 0xE02C0000 | 0001011 | 0 | 0 | 0 | 0 | 0 | 0 | 0 | 0 | 0 | 1 | 1 | 0x0003 | new InstInfo(0041, "buffer_load_sshort", "v4b", "v4i", "s16b", "none", "none", "16u", "24u", 5, 5, @"Untyped buffer load signed short. ", @"", ISA_Enc.MUBUF, 11, 0, 0xE02C0000, 0x0003),
BUFFER_LOAD_UBYTE | 42 | v4b | v4i | s16b | none | none | 16u | 24u | 5 | 5 |  | Untyped buffer load unsigned byte. |  | MUBUF | 8 | 0 | 0xE0200000 | 0001000 | 0 | 0 | 0 | 0 | 0 | 0 | 0 | 0 | 0 | 0 | 1 | 0x0001 | new InstInfo(0042, "buffer_load_ubyte", "v4b", "v4i", "s16b", "none", "none", "16u", "24u", 5, 5, @"Untyped buffer load unsigned byte. ", @"", ISA_Enc.MUBUF, 8, 0, 0xE0200000, 0x0001),
BUFFER_LOAD_USHORT | 43 | v4b | v4i | s16b | none | none | 16u | 24u | 5 | 5 |  | Untyped buffer load unsigned short. |  | MUBUF | 10 | 0 | 0xE0280000 | 0001010 | 0 | 0 | 0 | 0 | 0 | 0 | 0 | 0 | 0 | 1 | 1 | 0x0003 | new InstInfo(0043, "buffer_load_ushort", "v4b", "v4i", "s16b", "none", "none", "16u", "24u", 5, 5, @"Untyped buffer load unsigned short. ", @"", ISA_Enc.MUBUF, 10, 0, 0xE0280000, 0x0003),
BUFFER_STORE_BYTE | 44 | none | v4i | v4i | s16b | none | 16u | 24u | 5 | 5 |  | Untyped buffer store byte. |  | MUBUF | 24 | 0 | 0xE0600000 | 0011000 | 0 | 0 | 0 | 0 | 0 | 0 | 0 | 0 | 0 | 1 | 1 | 0x0003 | new InstInfo(0044, "buffer_store_byte", "none", "v4i", "v4i", "s16b", "none", "16u", "24u", 5, 5, @"Untyped buffer store byte. ", @"", ISA_Enc.MUBUF, 24, 0, 0xE0600000, 0x0003),
BUFFER_STORE_DWORD | 45 | none | v4i | v4i | s16b | none | 16u | 24u | 5 | 5 |  | Untyped buffer store Dword. |  | MUBUF | 28 | 0 | 0xE0700000 | 0011100 | 0 | 0 | 0 | 0 | 0 | 0 | 0 | 0 | 0 | 1 | 1 | 0x0003 | new InstInfo(0045, "buffer_store_dword", "none", "v4i", "v4i", "s16b", "none", "16u", "24u", 5, 5, @"Untyped buffer store Dword. ", @"", ISA_Enc.MUBUF, 28, 0, 0xE0700000, 0x0003),
BUFFER_STORE_DWORDX2 | 46 | none | v4i | v4i | s16b | none | 16u | 24u | 5 | 5 |  | Untyped buffer store 2 Dwords. |  | MUBUF | 29 | 0 | 0xE0740000 | 0011101 | 0 | 0 | 0 | 0 | 0 | 0 | 0 | 0 | 0 | 1 | 1 | 0x0003 | new InstInfo(0046, "buffer_store_dwordx2", "none", "v4i", "v4i", "s16b", "none", "16u", "24u", 5, 5, @"Untyped buffer store 2 Dwords. ", @"", ISA_Enc.MUBUF, 29, 0, 0xE0740000, 0x0003),
BUFFER_STORE_DWORDX3 | 47 | none | v4i | v4i | s16b | none | 16u | 24u | 5 | 5 |  | Untyped buffer store 3 Dwords. |  | MUBUF | 31 | 0 | 0xE07C0000 | 0011111 | 0 | 0 | 0 | 0 | 0 | 0 | 0 | 0 | 0 | 1 | 1 | 0x0003 | new InstInfo(0047, "buffer_store_dwordx3", "none", "v4i", "v4i", "s16b", "none", "16u", "24u", 5, 5, @"Untyped buffer store 3 Dwords. ", @"", ISA_Enc.MUBUF, 31, 0, 0xE07C0000, 0x0003),
BUFFER_STORE_DWORDX4 | 48 | none | v4i | v4i | s16b | none | 16u | 24u | 5 | 5 |  | Untyped buffer store 4 Dwords. |  | MUBUF | 30 | 0 | 0xE0780000 | 0011110 | 0 | 0 | 0 | 0 | 0 | 0 | 0 | 0 | 0 | 1 | 1 | 0x0003 | new InstInfo(0048, "buffer_store_dwordx4", "none", "v4i", "v4i", "s16b", "none", "16u", "24u", 5, 5, @"Untyped buffer store 4 Dwords. ", @"", ISA_Enc.MUBUF, 30, 0, 0xE0780000, 0x0003),
BUFFER_STORE_FORMAT_X | 49 | none | v4i | v4i | s16b | none | 16u | 24u | 5 | 5 |  | Untyped buffer store 1 Dword with format conversion. |  | MUBUF | 4 | 0 | 0xE0100000 | 0000100 | 0 | 0 | 0 | 0 | 0 | 0 | 0 | 0 | 0 | 0 | 1 | 0x0001 | new InstInfo(0049, "buffer_store_format_x", "none", "v4i", "v4i", "s16b", "none", "16u", "24u", 5, 5, @"Untyped buffer store 1 Dword with format conversion. ", @"", ISA_Enc.MUBUF, 4, 0, 0xE0100000, 0x0001),
BUFFER_STORE_FORMAT_XY | 50 | none | v4i | v4i | s16b | none | 16u | 24u | 5 | 5 |  | Untyped buffer store 2 Dwords with format conversion. |  | MUBUF | 5 | 0 | 0xE0140000 | 0000101 | 0 | 0 | 0 | 0 | 0 | 0 | 0 | 0 | 0 | 0 | 1 | 0x0001 | new InstInfo(0050, "buffer_store_format_xy", "none", "v4i", "v4i", "s16b", "none", "16u", "24u", 5, 5, @"Untyped buffer store 2 Dwords with format conversion. ", @"", ISA_Enc.MUBUF, 5, 0, 0xE0140000, 0x0001),
BUFFER_STORE_FORMAT_XYZ | 51 | none | v4i | v4i | s16b | none | 16u | 24u | 5 | 5 |  | Untyped buffer store 3 Dwords with format conversion. |  | MUBUF | 6 | 0 | 0xE0180000 | 0000110 | 0 | 0 | 0 | 0 | 0 | 0 | 0 | 0 | 0 | 0 | 1 | 0x0001 | new InstInfo(0051, "buffer_store_format_xyz", "none", "v4i", "v4i", "s16b", "none", "16u", "24u", 5, 5, @"Untyped buffer store 3 Dwords with format conversion. ", @"", ISA_Enc.MUBUF, 6, 0, 0xE0180000, 0x0001),
BUFFER_STORE_FORMAT_XYZW | 52 | none | v4i | v4i | s16b | none | 16u | 24u | 5 | 5 |  | Untyped buffer store 4 Dwords with format conversion. |  | MUBUF | 7 | 0 | 0xE01C0000 | 0000111 | 0 | 0 | 0 | 0 | 0 | 0 | 0 | 0 | 0 | 0 | 1 | 0x0001 | new InstInfo(0052, "buffer_store_format_xyzw", "none", "v4i", "v4i", "s16b", "none", "16u", "24u", 5, 5, @"Untyped buffer store 4 Dwords with format conversion. ", @"", ISA_Enc.MUBUF, 7, 0, 0xE01C0000, 0x0001),
BUFFER_STORE_SHORT | 53 | none | v4i | v4i | s16b | none | 16u | 24u | 5 | 5 |  | Untyped buffer store short. |  | MUBUF | 26 | 0 | 0xE0680000 | 0011010 | 0 | 0 | 0 | 0 | 0 | 0 | 0 | 0 | 0 | 1 | 1 | 0x0003 | new InstInfo(0053, "buffer_store_short", "none", "v4i", "v4i", "s16b", "none", "16u", "24u", 5, 5, @"Untyped buffer store short. ", @"", ISA_Enc.MUBUF, 26, 0, 0xE0680000, 0x0003),
BUFFER_WBINVL1 | 54 | none | none | none | none | none | none | none | 0 | 0 |  | Write back and invalidate the shader L1 cache. Always returns ACK to shader. |  | MUBUF | 113 | 0 | 0xE1C40000 | 1110001 | 0 | 0 | 0 | 0 | 0 | 0 | 0 | 0 | 0 | 1 | 1 | 0x0003 | new InstInfo(0054, "buffer_wbinvl1", "none", "none", "none", "none", "none", "none", "none", 0, 0, @"Write back and invalidate the shader L1 cache. Always returns ACK to shader. ", @"", ISA_Enc.MUBUF, 113, 0, 0xE1C40000, 0x0003),
BUFFER_WBINVL1_VOL | 55 | none | none | none | none | none | none | none | 0 | 0 |  | Write back and invalidate the shader L1 cache only for lines of MTYPE SC and GC. Always returns ACK to shader. |  | MUBUF | 112 | 0 | 0xE1C00000 | 1110000 | 0 | 0 | 0 | 0 | 0 | 0 | 0 | 0 | 0 | 1 | 1 | 0x0003 | new InstInfo(0055, "buffer_wbinvl1_vol", "none", "none", "none", "none", "none", "none", "none", 0, 0, @"Write back and invalidate the shader L1 cache only for lines of MTYPE SC and GC. Always returns ACK to shader. ", @"", ISA_Enc.MUBUF, 112, 0, 0xE1C00000, 0x0003),
DS_ADD_RTN_U32 | 56 | v4u | todo | todo | todo | todo | todo | todo | 4 | 7 |  | Uint add. |  | DS | 32 | 0 | 0xD8800000 | 00100000 | 0 | 0 | 0 | 0 | 0 | 0 | 0 | 0 | 0 | 1 | 1 | 0x0003 | new InstInfo(0056, "ds_add_rtn_u32", "v4u", "todo", "todo", "todo", "todo", "todo", "todo", 4, 7, @"Uint add.", @"", ISA_Enc.DS, 32, 0, 0xD8800000, 0x0003),
DS_ADD_RTN_U64 | 57 | v8u | todo | todo | todo | todo | todo | todo | 4 | 7 |  | Uint add. |  | DS | 96 | 0 | 0xD9800000 | 01100000 | 0 | 0 | 0 | 0 | 0 | 0 | 0 | 0 | 0 | 1 | 1 | 0x0003 | new InstInfo(0057, "ds_add_rtn_u64", "v8u", "todo", "todo", "todo", "todo", "todo", "todo", 4, 7, @"Uint add.", @"", ISA_Enc.DS, 96, 0, 0xD9800000, 0x0003),
DS_ADD_SRC2_U32 | 58 | none | todo | todo | todo | todo | todo | todo | 4 | 7 |  | B = A + 4*(offset1[7] ? {A[31],A[31:17]} : {offset1[6],offset1[6:0],offset0}). DS[A] = DS[A] + DS[B]; uint add. |  | DS | 128 | 0 | 0xDA000000 | 10000000 | 0 | 0 | 0 | 0 | 0 | 0 | 0 | 0 | 0 | 1 | 1 | 0x0003 | new InstInfo(0058, "ds_add_src2_u32", "none", "todo", "todo", "todo", "todo", "todo", "todo", 4, 7, @"B = A + 4*(offset1[7] ? {A[31],A[31:17]} : {offset1[6],offset1[6:0],offset0}). DS[A] = DS[A] + DS[B]; uint add.", @"", ISA_Enc.DS, 128, 0, 0xDA000000, 0x0003),
DS_ADD_SRC2_U64 | 59 | none | todo | todo | todo | todo | todo | todo | 4 | 7 |  | Uint add. |  | DS | 192 | 0 | 0xDB000000 | 11000000 | 0 | 0 | 0 | 0 | 0 | 0 | 0 | 0 | 0 | 1 | 1 | 0x0003 | new InstInfo(0059, "ds_add_src2_u64", "none", "todo", "todo", "todo", "todo", "todo", "todo", 4, 7, @"Uint add.", @"", ISA_Enc.DS, 192, 0, 0xDB000000, 0x0003),
DS_ADD_U32 | 60 | none | todo | todo | todo | todo | todo | todo | 4 | 7 |  | DS[A] = DS[A] + D0; uint add. |  | DS | 0 | 0 | 0xD8000000 | 00000000 | 0 | 0 | 0 | 0 | 0 | 0 | 0 | 0 | 0 | 1 | 1 | 0x0003 | new InstInfo(0060, "ds_add_u32", "none", "todo", "todo", "todo", "todo", "todo", "todo", 4, 7, @"DS[A] = DS[A] + D0; uint add.", @"", ISA_Enc.DS, 0, 0, 0xD8000000, 0x0003),
DS_ADD_U64 | 61 | none | todo | todo | todo | todo | todo | todo | 4 | 7 |  | Uint add. |  | DS | 64 | 0 | 0xD9000000 | 01000000 | 0 | 0 | 0 | 0 | 0 | 0 | 0 | 0 | 0 | 1 | 1 | 0x0003 | new InstInfo(0061, "ds_add_u64", "none", "todo", "todo", "todo", "todo", "todo", "todo", 4, 7, @"Uint add.", @"", ISA_Enc.DS, 64, 0, 0xD9000000, 0x0003),
DS_AND_B32 | 62 | none | todo | todo | todo | todo | todo | todo | 4 | 7 |  | DS[A] = DS[A] & D0; Dword AND. |  | DS | 9 | 0 | 0xD8240000 | 00001001 | 0 | 0 | 0 | 0 | 0 | 0 | 0 | 0 | 0 | 1 | 1 | 0x0003 | new InstInfo(0062, "ds_and_b32", "none", "todo", "todo", "todo", "todo", "todo", "todo", 4, 7, @"DS[A] = DS[A] & D0; Dword AND.", @"", ISA_Enc.DS, 9, 0, 0xD8240000, 0x0003),
DS_AND_B64 | 63 | none | todo | todo | todo | todo | todo | todo | 4 | 7 |  | Dword AND. |  | DS | 73 | 0 | 0xD9240000 | 01001001 | 0 | 0 | 0 | 0 | 0 | 0 | 0 | 0 | 0 | 1 | 1 | 0x0003 | new InstInfo(0063, "ds_and_b64", "none", "todo", "todo", "todo", "todo", "todo", "todo", 4, 7, @"Dword AND.", @"", ISA_Enc.DS, 73, 0, 0xD9240000, 0x0003),
DS_AND_RTN_B32 | 64 | v4b | todo | todo | todo | todo | todo | todo | 4 | 7 |  | Dword AND. |  | DS | 41 | 0 | 0xD8A40000 | 00101001 | 0 | 0 | 0 | 0 | 0 | 0 | 0 | 0 | 0 | 1 | 1 | 0x0003 | new InstInfo(0064, "ds_and_rtn_b32", "v4b", "todo", "todo", "todo", "todo", "todo", "todo", 4, 7, @"Dword AND.", @"", ISA_Enc.DS, 41, 0, 0xD8A40000, 0x0003),
DS_AND_RTN_B64 | 65 | v8b | todo | todo | todo | todo | todo | todo | 4 | 7 |  | Dword AND. |  | DS | 105 | 0 | 0xD9A40000 | 01101001 | 0 | 0 | 0 | 0 | 0 | 0 | 0 | 0 | 0 | 1 | 1 | 0x0003 | new InstInfo(0065, "ds_and_rtn_b64", "v8b", "todo", "todo", "todo", "todo", "todo", "todo", 4, 7, @"Dword AND.", @"", ISA_Enc.DS, 105, 0, 0xD9A40000, 0x0003),
DS_AND_SRC2_B32 | 66 | none | todo | todo | todo | todo | todo | todo | 4 | 7 |  | B = A + 4*(offset1[7] ? {A[31],A[31:17]} : {offset1[6],offset1[6:0],offset0}). DS[A] = DS[A] & DS[B]; Dword AND. |  | DS | 137 | 0 | 0xDA240000 | 10001001 | 0 | 0 | 0 | 0 | 0 | 0 | 0 | 0 | 0 | 1 | 1 | 0x0003 | new InstInfo(0066, "ds_and_src2_b32", "none", "todo", "todo", "todo", "todo", "todo", "todo", 4, 7, @"B = A + 4*(offset1[7] ? {A[31],A[31:17]} : {offset1[6],offset1[6:0],offset0}). DS[A] = DS[A] & DS[B]; Dword AND.", @"", ISA_Enc.DS, 137, 0, 0xDA240000, 0x0003),
DS_AND_SRC2_B64 | 67 | none | todo | todo | todo | todo | todo | todo | 4 | 7 |  | Dword AND. |  | DS | 201 | 0 | 0xDB240000 | 11001001 | 0 | 0 | 0 | 0 | 0 | 0 | 0 | 0 | 0 | 1 | 1 | 0x0003 | new InstInfo(0067, "ds_and_src2_b64", "none", "todo", "todo", "todo", "todo", "todo", "todo", 4, 7, @"Dword AND. ", @"", ISA_Enc.DS, 201, 0, 0xDB240000, 0x0003),
DS_APPEND | 68 | v4b | todo | todo | todo | todo | todo | todo | 4 | 7 |  | Append one or more entries to a buffer. |  | DS | 62 | 0 | 0xD8F80000 | 00111110 | 0 | 0 | 0 | 0 | 0 | 0 | 0 | 0 | 0 | 1 | 1 | 0x0003 | new InstInfo(0068, "ds_append", "v4b", "todo", "todo", "todo", "todo", "todo", "todo", 4, 7, @"Append one or more entries to a buffer.", @"", ISA_Enc.DS, 62, 0, 0xD8F80000, 0x0003),
DS_CMPST_B32 | 69 | none | todo | todo | todo | todo | todo | todo | 4 | 7 |  | DS[A] = (DS[A] == D0 ? D1 : DS[A]); compare store. |  | DS | 16 | 0 | 0xD8400000 | 00010000 | 0 | 0 | 0 | 0 | 0 | 0 | 0 | 0 | 0 | 1 | 1 | 0x0003 | new InstInfo(0069, "ds_cmpst_b32", "none", "todo", "todo", "todo", "todo", "todo", "todo", 4, 7, @"DS[A] = (DS[A] == D0 ? D1 : DS[A]); compare store.", @"", ISA_Enc.DS, 16, 0, 0xD8400000, 0x0003),
DS_CMPST_B64 | 70 | none | todo | todo | todo | todo | todo | todo | 4 | 7 |  | Compare store. |  | DS | 80 | 0 | 0xD9400000 | 01010000 | 0 | 0 | 0 | 0 | 0 | 0 | 0 | 0 | 0 | 1 | 1 | 0x0003 | new InstInfo(0070, "ds_cmpst_b64", "none", "todo", "todo", "todo", "todo", "todo", "todo", 4, 7, @"Compare store.", @"", ISA_Enc.DS, 80, 0, 0xD9400000, 0x0003),
DS_CMPST_F32 | 71 | none | todo | todo | todo | todo | todo | todo | 4 | 7 |  | DS[A] = (DS[A] == D0 ? D1 : DS[A]); compare store with float rules. |  | DS | 17 | 0 | 0xD8440000 | 00010001 | 0 | 0 | 0 | 0 | 0 | 0 | 0 | 0 | 0 | 1 | 1 | 0x0003 | new InstInfo(0071, "ds_cmpst_f32", "none", "todo", "todo", "todo", "todo", "todo", "todo", 4, 7, @"DS[A] = (DS[A] == D0 ? D1 : DS[A]); compare store with float rules.", @"", ISA_Enc.DS, 17, 0, 0xD8440000, 0x0003),
DS_CMPST_F64 | 72 | none | todo | todo | todo | todo | todo | todo | 4 | 7 |  | Compare store with float rules. |  | DS | 81 | 0 | 0xD9440000 | 01010001 | 0 | 0 | 0 | 0 | 0 | 0 | 0 | 0 | 0 | 1 | 1 | 0x0003 | new InstInfo(0072, "ds_cmpst_f64", "none", "todo", "todo", "todo", "todo", "todo", "todo", 4, 7, @"Compare store with float rules.", @"", ISA_Enc.DS, 81, 0, 0xD9440000, 0x0003),
DS_CMPST_RTN_B32 | 73 | v4b | todo | todo | todo | todo | todo | todo | 4 | 7 |  | Compare store. |  | DS | 48 | 0 | 0xD8C00000 | 00110000 | 0 | 0 | 0 | 0 | 0 | 0 | 0 | 0 | 0 | 1 | 1 | 0x0003 | new InstInfo(0073, "ds_cmpst_rtn_b32", "v4b", "todo", "todo", "todo", "todo", "todo", "todo", 4, 7, @"Compare store.", @"", ISA_Enc.DS, 48, 0, 0xD8C00000, 0x0003),
DS_CMPST_RTN_B64 | 74 | v8b | todo | todo | todo | todo | todo | todo | 4 | 7 |  | Compare store. |  | DS | 112 | 0 | 0xD9C00000 | 01110000 | 0 | 0 | 0 | 0 | 0 | 0 | 0 | 0 | 0 | 1 | 1 | 0x0003 | new InstInfo(0074, "ds_cmpst_rtn_b64", "v8b", "todo", "todo", "todo", "todo", "todo", "todo", 4, 7, @"Compare store.", @"", ISA_Enc.DS, 112, 0, 0xD9C00000, 0x0003),
DS_CMPST_RTN_F32 | 75 | v4f | todo | todo | todo | todo | todo | todo | 4 | 7 |  | Compare store with float rules. |  | DS | 49 | 0 | 0xD8C40000 | 00110001 | 0 | 0 | 0 | 0 | 0 | 0 | 0 | 0 | 0 | 1 | 1 | 0x0003 | new InstInfo(0075, "ds_cmpst_rtn_f32", "v4f", "todo", "todo", "todo", "todo", "todo", "todo", 4, 7, @"Compare store with float rules.", @"", ISA_Enc.DS, 49, 0, 0xD8C40000, 0x0003),
DS_CMPST_RTN_F64 | 76 | v8f | todo | todo | todo | todo | todo | todo | 4 | 7 |  | Compare store with float rules. |  | DS | 113 | 0 | 0xD9C40000 | 01110001 | 0 | 0 | 0 | 0 | 0 | 0 | 0 | 0 | 0 | 1 | 1 | 0x0003 | new InstInfo(0076, "ds_cmpst_rtn_f64", "v8f", "todo", "todo", "todo", "todo", "todo", "todo", 4, 7, @"Compare store with float rules.", @"", ISA_Enc.DS, 113, 0, 0xD9C40000, 0x0003),
DS_CONDXCHG32_RTN_B128 | 77 | v8b | todo | todo | todo | todo | todo | todo | 4 | 7 |  | Conditional write exchange. |  | DS | 253 | 0 | 0xDBF40000 | 11111101 | 0 | 0 | 0 | 0 | 0 | 0 | 0 | 0 | 0 | 1 | 1 | 0x0003 | new InstInfo(0077, "ds_condxchg32_rtn_b128", "v8b", "todo", "todo", "todo", "todo", "todo", "todo", 4, 7, @"Conditional write exchange.", @"", ISA_Enc.DS, 253, 0, 0xDBF40000, 0x0003),
DS_CONDXCHG32_RTN_B64 | 78 | v8b | todo | todo | todo | todo | todo | todo | 4 | 7 |  | Conditional write exchange. |  | DS | 126 | 0 | 0xD9F80000 | 01111110 | 0 | 0 | 0 | 0 | 0 | 0 | 0 | 0 | 0 | 1 | 1 | 0x0003 | new InstInfo(0078, "ds_condxchg32_rtn_b64", "v8b", "todo", "todo", "todo", "todo", "todo", "todo", 4, 7, @"Conditional write exchange. ", @"", ISA_Enc.DS, 126, 0, 0xD9F80000, 0x0003),
DS_CONSUME | 79 | v4b | todo | todo | todo | todo | todo | todo | 4 | 7 |  | Consume entries from a buffer. |  | DS | 61 | 0 | 0xD8F40000 | 00111101 | 0 | 0 | 0 | 0 | 0 | 0 | 0 | 0 | 0 | 1 | 1 | 0x0003 | new InstInfo(0079, "ds_consume", "v4b", "todo", "todo", "todo", "todo", "todo", "todo", 4, 7, @"Consume entries from a buffer.", @"", ISA_Enc.DS, 61, 0, 0xD8F40000, 0x0003),
DS_DEC_RTN_U32 | 80 | v4u | todo | todo | todo | todo | todo | todo | 4 | 7 |  | Uint decrement. |  | DS | 36 | 0 | 0xD8900000 | 00100100 | 0 | 0 | 0 | 0 | 0 | 0 | 0 | 0 | 0 | 1 | 1 | 0x0003 | new InstInfo(0080, "ds_dec_rtn_u32", "v4u", "todo", "todo", "todo", "todo", "todo", "todo", 4, 7, @"Uint decrement.", @"", ISA_Enc.DS, 36, 0, 0xD8900000, 0x0003),
DS_DEC_RTN_U64 | 81 | v8u | todo | todo | todo | todo | todo | todo | 4 | 7 |  | Uint decrement. |  | DS | 100 | 0 | 0xD9900000 | 01100100 | 0 | 0 | 0 | 0 | 0 | 0 | 0 | 0 | 0 | 1 | 1 | 0x0003 | new InstInfo(0081, "ds_dec_rtn_u64", "v8u", "todo", "todo", "todo", "todo", "todo", "todo", 4, 7, @"Uint decrement.", @"", ISA_Enc.DS, 100, 0, 0xD9900000, 0x0003),
DS_DEC_SRC2_U32 | 82 | none | todo | todo | todo | todo | todo | todo | 4 | 7 |  | B = A + 4*(offset1[7] ? {A[31],A[31:17]} : {offset1[6],offset1[6:0],offset0}). DS[A] = (DS[A] == 0 ¦¦ DS[A] > DS[B] ? DS[B] : DS[A] - 1); uint decrement. |  | DS | 132 | 0 | 0xDA100000 | 10000100 | 0 | 0 | 0 | 0 | 0 | 0 | 0 | 0 | 0 | 1 | 1 | 0x0003 | new InstInfo(0082, "ds_dec_src2_u32", "none", "todo", "todo", "todo", "todo", "todo", "todo", 4, 7, @"B = A + 4*(offset1[7] ? {A[31],A[31:17]} : {offset1[6],offset1[6:0],offset0}). DS[A] = (DS[A] == 0 ¦¦ DS[A] > DS[B] ? DS[B] : DS[A] - 1); uint decrement.", @"", ISA_Enc.DS, 132, 0, 0xDA100000, 0x0003),
DS_DEC_SRC2_U64 | 83 | none | todo | todo | todo | todo | todo | todo | 4 | 7 |  | Uint decrement. |  | DS | 196 | 0 | 0xDB100000 | 11000100 | 0 | 0 | 0 | 0 | 0 | 0 | 0 | 0 | 0 | 1 | 1 | 0x0003 | new InstInfo(0083, "ds_dec_src2_u64", "none", "todo", "todo", "todo", "todo", "todo", "todo", 4, 7, @"Uint decrement.", @"", ISA_Enc.DS, 196, 0, 0xDB100000, 0x0003),
DS_DEC_U32 | 84 | none | todo | todo | todo | todo | todo | todo | 4 | 7 |  | DS[A] = (DS[A] == 0 ¦¦ DS[A] > D0 ? D0 : DS[A] - 1); uint decrement. |  | DS | 4 | 0 | 0xD8100000 | 00000100 | 0 | 0 | 0 | 0 | 0 | 0 | 0 | 0 | 0 | 1 | 1 | 0x0003 | new InstInfo(0084, "ds_dec_u32", "none", "todo", "todo", "todo", "todo", "todo", "todo", 4, 7, @"DS[A] = (DS[A] == 0 ¦¦ DS[A] > D0 ? D0 : DS[A] - 1); uint decrement.", @"", ISA_Enc.DS, 4, 0, 0xD8100000, 0x0003),
DS_DEC_U64 | 85 | none | todo | todo | todo | todo | todo | todo | 4 | 7 |  | Uint decrement. |  | DS | 68 | 0 | 0xD9100000 | 01000100 | 0 | 0 | 0 | 0 | 0 | 0 | 0 | 0 | 0 | 1 | 1 | 0x0003 | new InstInfo(0085, "ds_dec_u64", "none", "todo", "todo", "todo", "todo", "todo", "todo", 4, 7, @"Uint decrement.", @"", ISA_Enc.DS, 68, 0, 0xD9100000, 0x0003),
DS_GWS_BARRIER | 86 | none | todo | todo | todo | todo | todo | todo | 4 | 7 |  | GDS only. |  | DS | 29 | 0 | 0xD8740000 | 00011101 | 0 | 0 | 0 | 0 | 0 | 0 | 0 | 0 | 0 | 1 | 1 | 0x0003 | new InstInfo(0086, "ds_gws_barrier", "none", "todo", "todo", "todo", "todo", "todo", "todo", 4, 7, @"GDS only.", @"", ISA_Enc.DS, 29, 0, 0xD8740000, 0x0003),
DS_GWS_INIT | 87 | none | todo | todo | todo | todo | todo | todo | 4 | 7 |  | GDS only. |  | DS | 25 | 0 | 0xD8640000 | 00011001 | 0 | 0 | 0 | 0 | 0 | 0 | 0 | 0 | 0 | 1 | 1 | 0x0003 | new InstInfo(0087, "ds_gws_init", "none", "todo", "todo", "todo", "todo", "todo", "todo", 4, 7, @"GDS only.", @"", ISA_Enc.DS, 25, 0, 0xD8640000, 0x0003),
DS_GWS_SEMA_BR | 88 | none | todo | todo | todo | todo | todo | todo | 4 | 7 |  | GDS only. |  | DS | 27 | 0 | 0xD86C0000 | 00011011 | 0 | 0 | 0 | 0 | 0 | 0 | 0 | 0 | 0 | 1 | 1 | 0x0003 | new InstInfo(0088, "ds_gws_sema_br", "none", "todo", "todo", "todo", "todo", "todo", "todo", 4, 7, @"GDS only.", @"", ISA_Enc.DS, 27, 0, 0xD86C0000, 0x0003),
DS_GWS_SEMA_P | 89 | none | todo | todo | todo | todo | todo | todo | 4 | 7 |  | GDS only. |  | DS | 28 | 0 | 0xD8700000 | 00011100 | 0 | 0 | 0 | 0 | 0 | 0 | 0 | 0 | 0 | 1 | 1 | 0x0003 | new InstInfo(0089, "ds_gws_sema_p", "none", "todo", "todo", "todo", "todo", "todo", "todo", 4, 7, @"GDS only.", @"", ISA_Enc.DS, 28, 0, 0xD8700000, 0x0003),
DS_GWS_SEMA_RELEASE_ALL | 90 | none | todo | todo | todo | todo | todo | todo | 4 | 7 |  | GDS Only. Release all wavefronts waiting on this semaphore. ResourceID is in offset[4:0]. |  | DS | 24 | 0 | 0xD8600000 | 00011000 | 0 | 0 | 0 | 0 | 0 | 0 | 0 | 0 | 0 | 1 | 1 | 0x0003 | new InstInfo(0090, "ds_gws_sema_release_all", "none", "todo", "todo", "todo", "todo", "todo", "todo", 4, 7, @"GDS Only. Release all wavefronts waiting on this semaphore. ResourceID is in offset[4:0].", @"", ISA_Enc.DS, 24, 0, 0xD8600000, 0x0003),
DS_GWS_SEMA_V | 91 | none | todo | todo | todo | todo | todo | todo | 4 | 7 |  | GDS only. |  | DS | 26 | 0 | 0xD8680000 | 00011010 | 0 | 0 | 0 | 0 | 0 | 0 | 0 | 0 | 0 | 1 | 1 | 0x0003 | new InstInfo(0091, "ds_gws_sema_v", "none", "todo", "todo", "todo", "todo", "todo", "todo", 4, 7, @"GDS only.", @"", ISA_Enc.DS, 26, 0, 0xD8680000, 0x0003),
DS_INC_RTN_U32 | 92 | v4u | todo | todo | todo | todo | todo | todo | 4 | 7 |  | Uint increment. |  | DS | 35 | 0 | 0xD88C0000 | 00100011 | 0 | 0 | 0 | 0 | 0 | 0 | 0 | 0 | 0 | 1 | 1 | 0x0003 | new InstInfo(0092, "ds_inc_rtn_u32", "v4u", "todo", "todo", "todo", "todo", "todo", "todo", 4, 7, @"Uint increment.", @"", ISA_Enc.DS, 35, 0, 0xD88C0000, 0x0003),
DS_INC_RTN_U64 | 93 | v8u | todo | todo | todo | todo | todo | todo | 4 | 7 |  | Uint increment. |  | DS | 99 | 0 | 0xD98C0000 | 01100011 | 0 | 0 | 0 | 0 | 0 | 0 | 0 | 0 | 0 | 1 | 1 | 0x0003 | new InstInfo(0093, "ds_inc_rtn_u64", "v8u", "todo", "todo", "todo", "todo", "todo", "todo", 4, 7, @"Uint increment.", @"", ISA_Enc.DS, 99, 0, 0xD98C0000, 0x0003),
DS_INC_SRC2_U32 | 94 | none | todo | todo | todo | todo | todo | todo | 4 | 7 |  | B = A + 4*(offset1[7] ? {A[31],A[31:17]} : {offset1[6],offset1[6:0],offset0}). DS[A] = (DS[A] >= DS[B] ? 0 : DS[A] + 1); uint increment. |  | DS | 131 | 0 | 0xDA0C0000 | 10000011 | 0 | 0 | 0 | 0 | 0 | 0 | 0 | 0 | 0 | 1 | 1 | 0x0003 | new InstInfo(0094, "ds_inc_src2_u32", "none", "todo", "todo", "todo", "todo", "todo", "todo", 4, 7, @"B = A + 4*(offset1[7] ? {A[31],A[31:17]} : {offset1[6],offset1[6:0],offset0}). DS[A] = (DS[A] >= DS[B] ? 0 : DS[A] + 1); uint increment.", @"", ISA_Enc.DS, 131, 0, 0xDA0C0000, 0x0003),
DS_INC_SRC2_U64 | 95 | none | todo | todo | todo | todo | todo | todo | 4 | 7 |  | Uint increment. |  | DS | 195 | 0 | 0xDB0C0000 | 11000011 | 0 | 0 | 0 | 0 | 0 | 0 | 0 | 0 | 0 | 1 | 1 | 0x0003 | new InstInfo(0095, "ds_inc_src2_u64", "none", "todo", "todo", "todo", "todo", "todo", "todo", 4, 7, @"Uint increment.", @"", ISA_Enc.DS, 195, 0, 0xDB0C0000, 0x0003),
DS_INC_U32 | 96 | none | todo | todo | todo | todo | todo | todo | 4 | 7 |  | DS[A] = (DS[A] >= D0 ? 0 : DS[A] + 1); uint increment. |  | DS | 3 | 0 | 0xD80C0000 | 00000011 | 0 | 0 | 0 | 0 | 0 | 0 | 0 | 0 | 0 | 1 | 1 | 0x0003 | new InstInfo(0096, "ds_inc_u32", "none", "todo", "todo", "todo", "todo", "todo", "todo", 4, 7, @"DS[A] = (DS[A] >= D0 ? 0 : DS[A] + 1); uint increment.", @"", ISA_Enc.DS, 3, 0, 0xD80C0000, 0x0003),
DS_INC_U64 | 97 | none | todo | todo | todo | todo | todo | todo | 4 | 7 |  | Uint increment. |  | DS | 67 | 0 | 0xD90C0000 | 01000011 | 0 | 0 | 0 | 0 | 0 | 0 | 0 | 0 | 0 | 1 | 1 | 0x0003 | new InstInfo(0097, "ds_inc_u64", "none", "todo", "todo", "todo", "todo", "todo", "todo", 4, 7, @"Uint increment.", @"", ISA_Enc.DS, 67, 0, 0xD90C0000, 0x0003),
DS_MAX_F32 | 98 | none | todo | todo | todo | todo | todo | todo | 4 | 7 |  | DS[A] = (D0 > DS[A]) ? D0 : DS[A]; float, handles NaN/INF/denorm. |  | DS | 19 | 0 | 0xD84C0000 | 00010011 | 0 | 0 | 0 | 0 | 0 | 0 | 0 | 0 | 0 | 1 | 1 | 0x0003 | new InstInfo(0098, "ds_max_f32", "none", "todo", "todo", "todo", "todo", "todo", "todo", 4, 7, @"DS[A] = (D0 > DS[A]) ? D0 : DS[A]; float, handles NaN/INF/denorm.", @"", ISA_Enc.DS, 19, 0, 0xD84C0000, 0x0003),
DS_MAX_F64 | 99 | none | todo | todo | todo | todo | todo | todo | 4 | 7 |  | DS[A] = (D0 > DS[A]) ? D0 : DS[A]; float, handles NaN/INF/denorm. |  | DS | 83 | 0 | 0xD94C0000 | 01010011 | 0 | 0 | 0 | 0 | 0 | 0 | 0 | 0 | 0 | 1 | 1 | 0x0003 | new InstInfo(0099, "ds_max_f64", "none", "todo", "todo", "todo", "todo", "todo", "todo", 4, 7, @"DS[A] = (D0 > DS[A]) ? D0 : DS[A]; float, handles NaN/INF/denorm.", @"", ISA_Enc.DS, 83, 0, 0xD94C0000, 0x0003),
DS_MAX_I32 | 100 | none | todo | todo | todo | todo | todo | todo | 4 | 7 |  | DS[A] = max(DS[A], D0); int max. |  | DS | 6 | 0 | 0xD8180000 | 00000110 | 0 | 0 | 0 | 0 | 0 | 0 | 0 | 0 | 0 | 1 | 1 | 0x0003 | new InstInfo(0100, "ds_max_i32", "none", "todo", "todo", "todo", "todo", "todo", "todo", 4, 7, @"DS[A] = max(DS[A], D0); int max.", @"", ISA_Enc.DS, 6, 0, 0xD8180000, 0x0003),
DS_MAX_I64 | 101 | none | todo | todo | todo | todo | todo | todo | 4 | 7 |  | Int max. |  | DS | 70 | 0 | 0xD9180000 | 01000110 | 0 | 0 | 0 | 0 | 0 | 0 | 0 | 0 | 0 | 1 | 1 | 0x0003 | new InstInfo(0101, "ds_max_i64", "none", "todo", "todo", "todo", "todo", "todo", "todo", 4, 7, @"Int max.", @"", ISA_Enc.DS, 70, 0, 0xD9180000, 0x0003),
DS_MAX_RTN_F32 | 102 | v4f | todo | todo | todo | todo | todo | todo | 4 | 7 |  | DS[A] = (D0 > DS[A]) ? D0 : DS[A]; float, handles NaN/INF/denorm. |  | DS | 51 | 0 | 0xD8CC0000 | 00110011 | 0 | 0 | 0 | 0 | 0 | 0 | 0 | 0 | 0 | 1 | 1 | 0x0003 | new InstInfo(0102, "ds_max_rtn_f32", "v4f", "todo", "todo", "todo", "todo", "todo", "todo", 4, 7, @"DS[A] = (D0 > DS[A]) ? D0 : DS[A]; float, handles NaN/INF/denorm.", @"", ISA_Enc.DS, 51, 0, 0xD8CC0000, 0x0003),
DS_MAX_RTN_F64 | 103 | v8f | todo | todo | todo | todo | todo | todo | 4 | 7 |  | DS[A] = (D0 > DS[A]) ? D0 : DS[A]; float, handles NaN/INF/denorm. |  | DS | 115 | 0 | 0xD9CC0000 | 01110011 | 0 | 0 | 0 | 0 | 0 | 0 | 0 | 0 | 0 | 1 | 1 | 0x0003 | new InstInfo(0103, "ds_max_rtn_f64", "v8f", "todo", "todo", "todo", "todo", "todo", "todo", 4, 7, @"DS[A] = (D0 > DS[A]) ? D0 : DS[A]; float, handles NaN/INF/denorm.", @"", ISA_Enc.DS, 115, 0, 0xD9CC0000, 0x0003),
DS_MAX_RTN_I32 | 104 | v4i | todo | todo | todo | todo | todo | todo | 4 | 7 |  | Int max. |  | DS | 38 | 0 | 0xD8980000 | 00100110 | 0 | 0 | 0 | 0 | 0 | 0 | 0 | 0 | 0 | 1 | 1 | 0x0003 | new InstInfo(0104, "ds_max_rtn_i32", "v4i", "todo", "todo", "todo", "todo", "todo", "todo", 4, 7, @"Int max.", @"", ISA_Enc.DS, 38, 0, 0xD8980000, 0x0003),
DS_MAX_RTN_I64 | 105 | v8i | todo | todo | todo | todo | todo | todo | 4 | 7 |  | Int max. |  | DS | 102 | 0 | 0xD9980000 | 01100110 | 0 | 0 | 0 | 0 | 0 | 0 | 0 | 0 | 0 | 1 | 1 | 0x0003 | new InstInfo(0105, "ds_max_rtn_i64", "v8i", "todo", "todo", "todo", "todo", "todo", "todo", 4, 7, @"Int max.", @"", ISA_Enc.DS, 102, 0, 0xD9980000, 0x0003),
DS_MAX_RTN_U32 | 106 | v4u | todo | todo | todo | todo | todo | todo | 4 | 7 |  | Uint max. |  | DS | 40 | 0 | 0xD8A00000 | 00101000 | 0 | 0 | 0 | 0 | 0 | 0 | 0 | 0 | 0 | 1 | 1 | 0x0003 | new InstInfo(0106, "ds_max_rtn_u32", "v4u", "todo", "todo", "todo", "todo", "todo", "todo", 4, 7, @"Uint max.", @"", ISA_Enc.DS, 40, 0, 0xD8A00000, 0x0003),
DS_MAX_RTN_U64 | 107 | v8u | todo | todo | todo | todo | todo | todo | 4 | 7 |  | Uint max. |  | DS | 104 | 0 | 0xD9A00000 | 01101000 | 0 | 0 | 0 | 0 | 0 | 0 | 0 | 0 | 0 | 1 | 1 | 0x0003 | new InstInfo(0107, "ds_max_rtn_u64", "v8u", "todo", "todo", "todo", "todo", "todo", "todo", 4, 7, @"Uint max.", @"", ISA_Enc.DS, 104, 0, 0xD9A00000, 0x0003),
DS_MAX_SRC2_F32 | 108 | none | todo | todo | todo | todo | todo | todo | 4 | 7 |  | B = A + 4*(offset1[7] ? {A[31],A[31:17]} : {offset1[6],offset1[6:0],offset0}). DS[A] = (DS[B] > DS[A]) ? DS[B] : DS[A]; float, handles NaN/INF/denorm. |  | DS | 147 | 0 | 0xDA4C0000 | 10010011 | 0 | 0 | 0 | 0 | 0 | 0 | 0 | 0 | 0 | 1 | 1 | 0x0003 | new InstInfo(0108, "ds_max_src2_f32", "none", "todo", "todo", "todo", "todo", "todo", "todo", 4, 7, @"B = A + 4*(offset1[7] ? {A[31],A[31:17]} : {offset1[6],offset1[6:0],offset0}). DS[A] = (DS[B] > DS[A]) ? DS[B] : DS[A]; float, handles NaN/INF/denorm.", @"", ISA_Enc.DS, 147, 0, 0xDA4C0000, 0x0003),
DS_MAX_SRC2_F64 | 109 | none | todo | todo | todo | todo | todo | todo | 4 | 7 |  | B = A + 4*(offset1[7] ? {A[31],A[31:17]} : {offset1[6],offset1[6:0],offset0}). [A] = (D0 > DS[A]) ? D0 : DS[A]; float, handles NaN/INF/denorm. |  | DS | 211 | 0 | 0xDB4C0000 | 11010011 | 0 | 0 | 0 | 0 | 0 | 0 | 0 | 0 | 0 | 1 | 1 | 0x0003 | new InstInfo(0109, "ds_max_src2_f64", "none", "todo", "todo", "todo", "todo", "todo", "todo", 4, 7, @"B = A + 4*(offset1[7] ? {A[31],A[31:17]} : {offset1[6],offset1[6:0],offset0}). [A] = (D0 > DS[A]) ? D0 : DS[A]; float, handles NaN/INF/denorm.", @"", ISA_Enc.DS, 211, 0, 0xDB4C0000, 0x0003),
DS_MAX_SRC2_I32 | 110 | none | todo | todo | todo | todo | todo | todo | 4 | 7 |  | B = A + 4*(offset1[7] ? {A[31],A[31:17]} : {offset1[6],offset1[6:0],offset0}). DS[A] = max(DS[A], DS[B]); int max. |  | DS | 134 | 0 | 0xDA180000 | 10000110 | 0 | 0 | 0 | 0 | 0 | 0 | 0 | 0 | 0 | 1 | 1 | 0x0003 | new InstInfo(0110, "ds_max_src2_i32", "none", "todo", "todo", "todo", "todo", "todo", "todo", 4, 7, @"B = A + 4*(offset1[7] ? {A[31],A[31:17]} : {offset1[6],offset1[6:0],offset0}). DS[A] = max(DS[A], DS[B]); int max.", @"", ISA_Enc.DS, 134, 0, 0xDA180000, 0x0003),
DS_MAX_SRC2_I64 | 111 | none | todo | todo | todo | todo | todo | todo | 4 | 7 |  | Int max. |  | DS | 198 | 0 | 0xDB180000 | 11000110 | 0 | 0 | 0 | 0 | 0 | 0 | 0 | 0 | 0 | 1 | 1 | 0x0003 | new InstInfo(0111, "ds_max_src2_i64", "none", "todo", "todo", "todo", "todo", "todo", "todo", 4, 7, @"Int max.", @"", ISA_Enc.DS, 198, 0, 0xDB180000, 0x0003),
DS_MAX_SRC2_U32 | 112 | none | todo | todo | todo | todo | todo | todo | 4 | 7 |  | B = A + 4*(offset1[7] ? {A[31],A[31:17]} : {offset1[6],offset1[6:0],offset0}). DS[A] = max(DS[A], DS[B]); uint maxw |  | DS | 136 | 0 | 0xDA200000 | 10001000 | 0 | 0 | 0 | 0 | 0 | 0 | 0 | 0 | 0 | 1 | 1 | 0x0003 | new InstInfo(0112, "ds_max_src2_u32", "none", "todo", "todo", "todo", "todo", "todo", "todo", 4, 7, @"B = A + 4*(offset1[7] ? {A[31],A[31:17]} : {offset1[6],offset1[6:0],offset0}). DS[A] = max(DS[A], DS[B]); uint maxw", @"", ISA_Enc.DS, 136, 0, 0xDA200000, 0x0003),
DS_MAX_SRC2_U64 | 113 | none | todo | todo | todo | todo | todo | todo | 4 | 7 |  | Uint max. |  | DS | 200 | 0 | 0xDB200000 | 11001000 | 0 | 0 | 0 | 0 | 0 | 0 | 0 | 0 | 0 | 1 | 1 | 0x0003 | new InstInfo(0113, "ds_max_src2_u64", "none", "todo", "todo", "todo", "todo", "todo", "todo", 4, 7, @"Uint max.", @"", ISA_Enc.DS, 200, 0, 0xDB200000, 0x0003),
DS_MAX_U32 | 114 | none | todo | todo | todo | todo | todo | todo | 4 | 7 |  | DS[A] = max(DS[A], D0); uint max. |  | DS | 8 | 0 | 0xD8200000 | 00001000 | 0 | 0 | 0 | 0 | 0 | 0 | 0 | 0 | 0 | 1 | 1 | 0x0003 | new InstInfo(0114, "ds_max_u32", "none", "todo", "todo", "todo", "todo", "todo", "todo", 4, 7, @"DS[A] = max(DS[A], D0); uint max.", @"", ISA_Enc.DS, 8, 0, 0xD8200000, 0x0003),
DS_MAX_U64 | 115 | none | todo | todo | todo | todo | todo | todo | 4 | 7 |  | Uint max. |  | DS | 72 | 0 | 0xD9200000 | 01001000 | 0 | 0 | 0 | 0 | 0 | 0 | 0 | 0 | 0 | 1 | 1 | 0x0003 | new InstInfo(0115, "ds_max_u64", "none", "todo", "todo", "todo", "todo", "todo", "todo", 4, 7, @"Uint max.", @"", ISA_Enc.DS, 72, 0, 0xD9200000, 0x0003),
DS_MIN_F32 | 116 | none | todo | todo | todo | todo | todo | todo | 4 | 7 |  | DS[A] = (DS[A] < D1) ? D0 : DS[A]; compare swap float (handles NaN/INF/denorm). |  | DS | 18 | 0 | 0xD8480000 | 00010010 | 0 | 0 | 0 | 0 | 0 | 0 | 0 | 0 | 0 | 1 | 1 | 0x0003 | new InstInfo(0116, "ds_min_f32", "none", "todo", "todo", "todo", "todo", "todo", "todo", 4, 7, @"DS[A] = (DS[A] < D1) ? D0 : DS[A]; compare swap float (handles NaN/INF/denorm).", @"", ISA_Enc.DS, 18, 0, 0xD8480000, 0x0003),
DS_MIN_F64 | 117 | none | todo | todo | todo | todo | todo | todo | 4 | 7 |  | DS[A] = (D0 < DS[A]) ? D0 : DS[A]; float, handles NaN/INF/denorm. |  | DS | 82 | 0 | 0xD9480000 | 01010010 | 0 | 0 | 0 | 0 | 0 | 0 | 0 | 0 | 0 | 1 | 1 | 0x0003 | new InstInfo(0117, "ds_min_f64", "none", "todo", "todo", "todo", "todo", "todo", "todo", 4, 7, @"DS[A] = (D0 < DS[A]) ? D0 : DS[A]; float, handles NaN/INF/denorm.", @"", ISA_Enc.DS, 82, 0, 0xD9480000, 0x0003),
DS_MIN_I32 | 118 | none | todo | todo | todo | todo | todo | todo | 4 | 7 |  | DS[A] = min(DS[A], D0); int min. |  | DS | 5 | 0 | 0xD8140000 | 00000101 | 0 | 0 | 0 | 0 | 0 | 0 | 0 | 0 | 0 | 1 | 1 | 0x0003 | new InstInfo(0118, "ds_min_i32", "none", "todo", "todo", "todo", "todo", "todo", "todo", 4, 7, @"DS[A] = min(DS[A], D0); int min.", @"", ISA_Enc.DS, 5, 0, 0xD8140000, 0x0003),
DS_MIN_I64 | 119 | none | todo | todo | todo | todo | todo | todo | 4 | 7 |  | Int min. |  | DS | 69 | 0 | 0xD9140000 | 01000101 | 0 | 0 | 0 | 0 | 0 | 0 | 0 | 0 | 0 | 1 | 1 | 0x0003 | new InstInfo(0119, "ds_min_i64", "none", "todo", "todo", "todo", "todo", "todo", "todo", 4, 7, @"Int min.", @"", ISA_Enc.DS, 69, 0, 0xD9140000, 0x0003),
DS_MIN_RTN_F32 | 120 | v4f | todo | todo | todo | todo | todo | todo | 4 | 7 |  | DS[A] = (DS[A] < D1) ? D0 : DS[A]; float compare swap (handles NaN/INF/denorm). |  | DS | 50 | 0 | 0xD8C80000 | 00110010 | 0 | 0 | 0 | 0 | 0 | 0 | 0 | 0 | 0 | 1 | 1 | 0x0003 | new InstInfo(0120, "ds_min_rtn_f32", "v4f", "todo", "todo", "todo", "todo", "todo", "todo", 4, 7, @"DS[A] = (DS[A] < D1) ? D0 : DS[A]; float compare swap (handles NaN/INF/denorm).", @"", ISA_Enc.DS, 50, 0, 0xD8C80000, 0x0003),
DS_MIN_RTN_F64 | 121 | v8f | todo | todo | todo | todo | todo | todo | 4 | 7 |  | DS[A] = (D0 < DS[A]) ? D0 : DS[A]; float, handles NaN/INF/denorm. |  | DS | 114 | 0 | 0xD9C80000 | 01110010 | 0 | 0 | 0 | 0 | 0 | 0 | 0 | 0 | 0 | 1 | 1 | 0x0003 | new InstInfo(0121, "ds_min_rtn_f64", "v8f", "todo", "todo", "todo", "todo", "todo", "todo", 4, 7, @"DS[A] = (D0 < DS[A]) ? D0 : DS[A]; float, handles NaN/INF/denorm.", @"", ISA_Enc.DS, 114, 0, 0xD9C80000, 0x0003),
DS_MIN_RTN_I32 | 122 | v4i | todo | todo | todo | todo | todo | todo | 4 | 7 |  | Int min. |  | DS | 37 | 0 | 0xD8940000 | 00100101 | 0 | 0 | 0 | 0 | 0 | 0 | 0 | 0 | 0 | 1 | 1 | 0x0003 | new InstInfo(0122, "ds_min_rtn_i32", "v4i", "todo", "todo", "todo", "todo", "todo", "todo", 4, 7, @"Int min.", @"", ISA_Enc.DS, 37, 0, 0xD8940000, 0x0003),
DS_MIN_RTN_I64 | 123 | v8i | todo | todo | todo | todo | todo | todo | 4 | 7 |  | Int min. |  | DS | 101 | 0 | 0xD9940000 | 01100101 | 0 | 0 | 0 | 0 | 0 | 0 | 0 | 0 | 0 | 1 | 1 | 0x0003 | new InstInfo(0123, "ds_min_rtn_i64", "v8i", "todo", "todo", "todo", "todo", "todo", "todo", 4, 7, @"Int min.", @"", ISA_Enc.DS, 101, 0, 0xD9940000, 0x0003),
DS_MIN_RTN_U32 | 124 | v4u | todo | todo | todo | todo | todo | todo | 4 | 7 |  | Uint min. |  | DS | 39 | 0 | 0xD89C0000 | 00100111 | 0 | 0 | 0 | 0 | 0 | 0 | 0 | 0 | 0 | 1 | 1 | 0x0003 | new InstInfo(0124, "ds_min_rtn_u32", "v4u", "todo", "todo", "todo", "todo", "todo", "todo", 4, 7, @"Uint min.", @"", ISA_Enc.DS, 39, 0, 0xD89C0000, 0x0003),
DS_MIN_RTN_U64 | 125 | v8u | todo | todo | todo | todo | todo | todo | 4 | 7 |  | Uint min. |  | DS | 103 | 0 | 0xD99C0000 | 01100111 | 0 | 0 | 0 | 0 | 0 | 0 | 0 | 0 | 0 | 1 | 1 | 0x0003 | new InstInfo(0125, "ds_min_rtn_u64", "v8u", "todo", "todo", "todo", "todo", "todo", "todo", 4, 7, @"Uint min.", @"", ISA_Enc.DS, 103, 0, 0xD99C0000, 0x0003),
DS_MIN_SRC2_F32 | 126 | none | todo | todo | todo | todo | todo | todo | 4 | 7 |  | B = A + 4*(offset1[7] ? {A[31],A[31:17]} : {offset1[6],offset1[6:0],offset0}). DS[A] = (DS[B] < DS[A]) ? DS[B] : DS[A]; float, handles NaN/INF/denorm. |  | DS | 146 | 0 | 0xDA480000 | 10010010 | 0 | 0 | 0 | 0 | 0 | 0 | 0 | 0 | 0 | 1 | 1 | 0x0003 | new InstInfo(0126, "ds_min_src2_f32", "none", "todo", "todo", "todo", "todo", "todo", "todo", 4, 7, @"B = A + 4*(offset1[7] ? {A[31],A[31:17]} : {offset1[6],offset1[6:0],offset0}). DS[A] = (DS[B] < DS[A]) ? DS[B] : DS[A]; float, handles NaN/INF/denorm.", @"", ISA_Enc.DS, 146, 0, 0xDA480000, 0x0003),
DS_MIN_SRC2_F64 | 127 | none | todo | todo | todo | todo | todo | todo | 4 | 7 |  | B = A + 4*(offset1[7] ? {A[31],A[31:17]} : {offset1[6],offset1[6:0],offset0}). [A] = (D0 < DS[A]) ? D0 : DS[A]; float, handles NaN/INF/denorm. |  | DS | 210 | 0 | 0xDB480000 | 11010010 | 0 | 0 | 0 | 0 | 0 | 0 | 0 | 0 | 0 | 1 | 1 | 0x0003 | new InstInfo(0127, "ds_min_src2_f64", "none", "todo", "todo", "todo", "todo", "todo", "todo", 4, 7, @"B = A + 4*(offset1[7] ? {A[31],A[31:17]} : {offset1[6],offset1[6:0],offset0}). [A] = (D0 < DS[A]) ? D0 : DS[A]; float, handles NaN/INF/denorm. ", @"", ISA_Enc.DS, 210, 0, 0xDB480000, 0x0003),
DS_MIN_SRC2_I32 | 128 | none | todo | todo | todo | todo | todo | todo | 4 | 7 |  | B = A + 4*(offset1[7] ? {A[31],A[31:17]} : {offset1[6],offset1[6:0],offset0}). DS[A] = min(DS[A], DS[B]); int min. |  | DS | 133 | 0 | 0xDA140000 | 10000101 | 0 | 0 | 0 | 0 | 0 | 0 | 0 | 0 | 0 | 1 | 1 | 0x0003 | new InstInfo(0128, "ds_min_src2_i32", "none", "todo", "todo", "todo", "todo", "todo", "todo", 4, 7, @"B = A + 4*(offset1[7] ? {A[31],A[31:17]} : {offset1[6],offset1[6:0],offset0}). DS[A] = min(DS[A], DS[B]); int min.", @"", ISA_Enc.DS, 133, 0, 0xDA140000, 0x0003),
DS_MIN_SRC2_I64 | 129 | none | todo | todo | todo | todo | todo | todo | 4 | 7 |  | Int min. |  | DS | 197 | 0 | 0xDB140000 | 11000101 | 0 | 0 | 0 | 0 | 0 | 0 | 0 | 0 | 0 | 1 | 1 | 0x0003 | new InstInfo(0129, "ds_min_src2_i64", "none", "todo", "todo", "todo", "todo", "todo", "todo", 4, 7, @"Int min.", @"", ISA_Enc.DS, 197, 0, 0xDB140000, 0x0003),
DS_MIN_SRC2_U32 | 130 | none | todo | todo | todo | todo | todo | todo | 4 | 7 |  | B = A + 4*(offset1[7] ? {A[31],A[31:17]} : {offset1[6],offset1[6:0],offset0}). DS[A] = min(DS[A], DS[B]); uint min. |  | DS | 135 | 0 | 0xDA1C0000 | 10000111 | 0 | 0 | 0 | 0 | 0 | 0 | 0 | 0 | 0 | 1 | 1 | 0x0003 | new InstInfo(0130, "ds_min_src2_u32", "none", "todo", "todo", "todo", "todo", "todo", "todo", 4, 7, @"B = A + 4*(offset1[7] ? {A[31],A[31:17]} : {offset1[6],offset1[6:0],offset0}). DS[A] = min(DS[A], DS[B]); uint min.", @"", ISA_Enc.DS, 135, 0, 0xDA1C0000, 0x0003),
DS_MIN_SRC2_U64 | 131 | none | todo | todo | todo | todo | todo | todo | 4 | 7 |  | Uint min. |  | DS | 199 | 0 | 0xDB1C0000 | 11000111 | 0 | 0 | 0 | 0 | 0 | 0 | 0 | 0 | 0 | 1 | 1 | 0x0003 | new InstInfo(0131, "ds_min_src2_u64", "none", "todo", "todo", "todo", "todo", "todo", "todo", 4, 7, @"Uint min.", @"", ISA_Enc.DS, 199, 0, 0xDB1C0000, 0x0003),
DS_MIN_U32 | 132 | none | todo | todo | todo | todo | todo | todo | 4 | 7 |  | DS[A] = min(DS[A], D0); uint min. |  | DS | 7 | 0 | 0xD81C0000 | 00000111 | 0 | 0 | 0 | 0 | 0 | 0 | 0 | 0 | 0 | 1 | 1 | 0x0003 | new InstInfo(0132, "ds_min_u32", "none", "todo", "todo", "todo", "todo", "todo", "todo", 4, 7, @"DS[A] = min(DS[A], D0); uint min.", @"", ISA_Enc.DS, 7, 0, 0xD81C0000, 0x0003),
DS_MIN_U64 | 133 | none | todo | todo | todo | todo | todo | todo | 4 | 7 |  | Uint min. |  | DS | 71 | 0 | 0xD91C0000 | 01000111 | 0 | 0 | 0 | 0 | 0 | 0 | 0 | 0 | 0 | 1 | 1 | 0x0003 | new InstInfo(0133, "ds_min_u64", "none", "todo", "todo", "todo", "todo", "todo", "todo", 4, 7, @"Uint min.", @"", ISA_Enc.DS, 71, 0, 0xD91C0000, 0x0003),
DS_MSKOR_B32 | 134 | none | todo | todo | todo | todo | todo | todo | 4 | 7 |  | DS[A] = (DS[A] ^ ~D0) ¦ D1; masked Dword OR. |  | DS | 12 | 0 | 0xD8300000 | 00001100 | 0 | 0 | 0 | 0 | 0 | 0 | 0 | 0 | 0 | 1 | 1 | 0x0003 | new InstInfo(0134, "ds_mskor_b32", "none", "todo", "todo", "todo", "todo", "todo", "todo", 4, 7, @"DS[A] = (DS[A] ^ ~D0) ¦ D1; masked Dword OR.", @"", ISA_Enc.DS, 12, 0, 0xD8300000, 0x0003),
DS_MSKOR_B64 | 135 | none | todo | todo | todo | todo | todo | todo | 4 | 7 |  | Masked Dword XOR. |  | DS | 76 | 0 | 0xD9300000 | 01001100 | 0 | 0 | 0 | 0 | 0 | 0 | 0 | 0 | 0 | 1 | 1 | 0x0003 | new InstInfo(0135, "ds_mskor_b64", "none", "todo", "todo", "todo", "todo", "todo", "todo", 4, 7, @"Masked Dword XOR.", @"", ISA_Enc.DS, 76, 0, 0xD9300000, 0x0003),
DS_MSKOR_RTN_B32 | 136 | v4b | todo | todo | todo | todo | todo | todo | 4 | 7 |  | Masked Dword OR. |  | DS | 44 | 0 | 0xD8B00000 | 00101100 | 0 | 0 | 0 | 0 | 0 | 0 | 0 | 0 | 0 | 1 | 1 | 0x0003 | new InstInfo(0136, "ds_mskor_rtn_b32", "v4b", "todo", "todo", "todo", "todo", "todo", "todo", 4, 7, @"Masked Dword OR.", @"", ISA_Enc.DS, 44, 0, 0xD8B00000, 0x0003),
DS_MSKOR_RTN_B64 | 137 | v8b | todo | todo | todo | todo | todo | todo | 4 | 7 |  | Masked Dword XOR. |  | DS | 108 | 0 | 0xD9B00000 | 01101100 | 0 | 0 | 0 | 0 | 0 | 0 | 0 | 0 | 0 | 1 | 1 | 0x0003 | new InstInfo(0137, "ds_mskor_rtn_b64", "v8b", "todo", "todo", "todo", "todo", "todo", "todo", 4, 7, @"Masked Dword XOR.", @"", ISA_Enc.DS, 108, 0, 0xD9B00000, 0x0003),
DS_NOP | 138 | none | todo | todo | todo | todo | todo | todo | 4 | 7 |  | Do nothing. |  | DS | 20 | 0 | 0xD8500000 | 00010100 | 0 | 0 | 0 | 0 | 0 | 0 | 0 | 0 | 0 | 1 | 1 | 0x0003 | new InstInfo(0138, "ds_nop", "none", "todo", "todo", "todo", "todo", "todo", "todo", 4, 7, @"Do nothing.", @"", ISA_Enc.DS, 20, 0, 0xD8500000, 0x0003),
DS_OR_B32 | 139 | none | todo | todo | todo | todo | todo | todo | 4 | 7 |  | DS[A] = DS[A] ¦ D0; Dword OR. |  | DS | 10 | 0 | 0xD8280000 | 00001010 | 0 | 0 | 0 | 0 | 0 | 0 | 0 | 0 | 0 | 1 | 1 | 0x0003 | new InstInfo(0139, "ds_or_b32", "none", "todo", "todo", "todo", "todo", "todo", "todo", 4, 7, @"DS[A] = DS[A] ¦ D0; Dword OR.", @"", ISA_Enc.DS, 10, 0, 0xD8280000, 0x0003),
DS_OR_B64 | 140 | none | todo | todo | todo | todo | todo | todo | 4 | 7 |  | Dword OR. |  | DS | 74 | 0 | 0xD9280000 | 01001010 | 0 | 0 | 0 | 0 | 0 | 0 | 0 | 0 | 0 | 1 | 1 | 0x0003 | new InstInfo(0140, "ds_or_b64", "none", "todo", "todo", "todo", "todo", "todo", "todo", 4, 7, @"Dword OR.", @"", ISA_Enc.DS, 74, 0, 0xD9280000, 0x0003),
DS_OR_RTN_B32 | 141 | v4b | todo | todo | todo | todo | todo | todo | 4 | 7 |  | Dword OR. |  | DS | 42 | 0 | 0xD8A80000 | 00101010 | 0 | 0 | 0 | 0 | 0 | 0 | 0 | 0 | 0 | 1 | 1 | 0x0003 | new InstInfo(0141, "ds_or_rtn_b32", "v4b", "todo", "todo", "todo", "todo", "todo", "todo", 4, 7, @"Dword OR.", @"", ISA_Enc.DS, 42, 0, 0xD8A80000, 0x0003),
DS_OR_RTN_B64 | 142 | v8b | todo | todo | todo | todo | todo | todo | 4 | 7 |  | Dword OR. |  | DS | 106 | 0 | 0xD9A80000 | 01101010 | 0 | 0 | 0 | 0 | 0 | 0 | 0 | 0 | 0 | 1 | 1 | 0x0003 | new InstInfo(0142, "ds_or_rtn_b64", "v8b", "todo", "todo", "todo", "todo", "todo", "todo", 4, 7, @"Dword OR.", @"", ISA_Enc.DS, 106, 0, 0xD9A80000, 0x0003),
DS_OR_SRC2_B32 | 143 | none | todo | todo | todo | todo | todo | todo | 4 | 7 |  | B = A + 4*(offset1[7] ? {A[31],A[31:17]} : {offset1[6],offset1[6:0],offset0}). DS[A] = DS[A] ¦ DS[B]; Dword OR. |  | DS | 138 | 0 | 0xDA280000 | 10001010 | 0 | 0 | 0 | 0 | 0 | 0 | 0 | 0 | 0 | 1 | 1 | 0x0003 | new InstInfo(0143, "ds_or_src2_b32", "none", "todo", "todo", "todo", "todo", "todo", "todo", 4, 7, @"B = A + 4*(offset1[7] ? {A[31],A[31:17]} : {offset1[6],offset1[6:0],offset0}). DS[A] = DS[A] ¦ DS[B]; Dword OR.", @"", ISA_Enc.DS, 138, 0, 0xDA280000, 0x0003),
DS_OR_SRC2_B64 | 144 | none | todo | todo | todo | todo | todo | todo | 4 | 7 |  | Dword OR. |  | DS | 202 | 0 | 0xDB280000 | 11001010 | 0 | 0 | 0 | 0 | 0 | 0 | 0 | 0 | 0 | 1 | 1 | 0x0003 | new InstInfo(0144, "ds_or_src2_b64", "none", "todo", "todo", "todo", "todo", "todo", "todo", 4, 7, @"Dword OR.", @"", ISA_Enc.DS, 202, 0, 0xDB280000, 0x0003),
DS_ORDERED_COUNT | 145 | v4b | todo | todo | todo | todo | todo | todo | 4 | 7 |  | Increment an append counter. The operation is done in wavefront-creation order. |  | DS | 63 | 0 | 0xD8FC0000 | 00111111 | 0 | 0 | 0 | 0 | 0 | 0 | 0 | 0 | 0 | 1 | 1 | 0x0003 | new InstInfo(0145, "ds_ordered_count", "v4b", "todo", "todo", "todo", "todo", "todo", "todo", 4, 7, @"Increment an append counter. The operation is done in wavefront-creation order.", @"", ISA_Enc.DS, 63, 0, 0xD8FC0000, 0x0003),
DS_READ_B128 | 146 | v16b | todo | todo | todo | todo | todo | todo | 4 | 7 |  | Qword read. |  | DS | 255 | 0 | 0xDBFC0000 | 11111111 | 0 | 0 | 0 | 0 | 0 | 0 | 0 | 0 | 0 | 1 | 1 | 0x0003 | new InstInfo(0146, "ds_read_b128", "v16b", "todo", "todo", "todo", "todo", "todo", "todo", 4, 7, @"Qword read.", @"", ISA_Enc.DS, 255, 0, 0xDBFC0000, 0x0003),
DS_READ_B32 | 147 | v4b | todo | todo | todo | todo | todo | todo | 4 | 7 |  | R = DS[A]; Dword read. |  | DS | 54 | 0 | 0xD8D80000 | 00110110 | 0 | 0 | 0 | 0 | 0 | 0 | 0 | 0 | 0 | 1 | 1 | 0x0003 | new InstInfo(0147, "ds_read_b32", "v4b", "todo", "todo", "todo", "todo", "todo", "todo", 4, 7, @"R = DS[A]; Dword read.", @"", ISA_Enc.DS, 54, 0, 0xD8D80000, 0x0003),
DS_READ_B64 | 148 | v8b | todo | todo | todo | todo | todo | todo | 4 | 7 |  | Dword read. |  | DS | 118 | 0 | 0xD9D80000 | 01110110 | 0 | 0 | 0 | 0 | 0 | 0 | 0 | 0 | 0 | 1 | 1 | 0x0003 | new InstInfo(0148, "ds_read_b64", "v8b", "todo", "todo", "todo", "todo", "todo", "todo", 4, 7, @"Dword read.", @"", ISA_Enc.DS, 118, 0, 0xD9D80000, 0x0003),
DS_READ_B96 | 149 | v12b | todo | todo | todo | todo | todo | todo | 4 | 7 |  | Tri-dword read. |  | DS | 254 | 0 | 0xDBF80000 | 11111110 | 0 | 0 | 0 | 0 | 0 | 0 | 0 | 0 | 0 | 1 | 1 | 0x0003 | new InstInfo(0149, "ds_read_b96", "v12b", "todo", "todo", "todo", "todo", "todo", "todo", 4, 7, @"Tri-dword read.", @"", ISA_Enc.DS, 254, 0, 0xDBF80000, 0x0003),
DS_READ_I16 | 150 | v4i | todo | todo | todo | todo | todo | todo | 4 | 7 |  | R = signext(DS[A][15:0]}; signed short read. |  | DS | 59 | 0 | 0xD8EC0000 | 00111011 | 0 | 0 | 0 | 0 | 0 | 0 | 0 | 0 | 0 | 1 | 1 | 0x0003 | new InstInfo(0150, "ds_read_i16", "v4i", "todo", "todo", "todo", "todo", "todo", "todo", 4, 7, @"R = signext(DS[A][15:0]}; signed short read.", @"", ISA_Enc.DS, 59, 0, 0xD8EC0000, 0x0003),
DS_READ_I8 | 151 | v4i | todo | todo | todo | todo | todo | todo | 4 | 7 |  | R = signext(DS[A][7:0]}; signed byte read. |  | DS | 57 | 0 | 0xD8E40000 | 00111001 | 0 | 0 | 0 | 0 | 0 | 0 | 0 | 0 | 0 | 1 | 1 | 0x0003 | new InstInfo(0151, "ds_read_i8", "v4i", "todo", "todo", "todo", "todo", "todo", "todo", 4, 7, @"R = signext(DS[A][7:0]}; signed byte read.", @"", ISA_Enc.DS, 57, 0, 0xD8E40000, 0x0003),
DS_READ_U16 | 152 | v4u | todo | todo | todo | todo | todo | todo | 4 | 7 |  | R = {16’h0,DS[A][15:0]}; unsigned short read. |  | DS | 60 | 0 | 0xD8F00000 | 00111100 | 0 | 0 | 0 | 0 | 0 | 0 | 0 | 0 | 0 | 1 | 1 | 0x0003 | new InstInfo(0152, "ds_read_u16", "v4u", "todo", "todo", "todo", "todo", "todo", "todo", 4, 7, @"R = {16’h0,DS[A][15:0]}; unsigned short read.", @"", ISA_Enc.DS, 60, 0, 0xD8F00000, 0x0003),
DS_READ_U8 | 153 | v4u | todo | todo | todo | todo | todo | todo | 4 | 7 |  | R = {24’h0,DS[A][7:0]};unsigned byte read. |  | DS | 58 | 0 | 0xD8E80000 | 00111010 | 0 | 0 | 0 | 0 | 0 | 0 | 0 | 0 | 0 | 1 | 1 | 0x0003 | new InstInfo(0153, "ds_read_u8", "v4u", "todo", "todo", "todo", "todo", "todo", "todo", 4, 7, @"R = {24’h0,DS[A][7:0]};unsigned byte read.", @"", ISA_Enc.DS, 58, 0, 0xD8E80000, 0x0003),
DS_READ2_B32 | 154 | v4b | todo | todo | todo | todo | todo | todo | 4 | 7 |  | R = DS[ADDR+offset0*4], R+1 = DS[ADDR+offset1*4]. Read 2 Dwords. |  | DS | 55 | 0 | 0xD8DC0000 | 00110111 | 0 | 0 | 0 | 0 | 0 | 0 | 0 | 0 | 0 | 1 | 1 | 0x0003 | new InstInfo(0154, "ds_read2_b32", "v4b", "todo", "todo", "todo", "todo", "todo", "todo", 4, 7, @"R = DS[ADDR+offset0*4], R+1 = DS[ADDR+offset1*4]. Read 2 Dwords.", @"", ISA_Enc.DS, 55, 0, 0xD8DC0000, 0x0003),
DS_READ2_B64 | 155 | v8b | todo | todo | todo | todo | todo | todo | 4 | 7 |  | R = DS[ADDR+offset0*8], R+1 = DS[ADDR+offset1*8]. Read 2 Dwords |  | DS | 119 | 0 | 0xD9DC0000 | 01110111 | 0 | 0 | 0 | 0 | 0 | 0 | 0 | 0 | 0 | 1 | 1 | 0x0003 | new InstInfo(0155, "ds_read2_b64", "v8b", "todo", "todo", "todo", "todo", "todo", "todo", 4, 7, @"R = DS[ADDR+offset0*8], R+1 = DS[ADDR+offset1*8]. Read 2 Dwords", @"", ISA_Enc.DS, 119, 0, 0xD9DC0000, 0x0003),
DS_READ2ST64_B32 | 156 | v4b | todo | todo | todo | todo | todo | todo | 4 | 7 |  | R = DS[ADDR+offset0*4*64], R+1 = DS[ADDR+offset1*4*64]. Read 2 Dwords. |  | DS | 56 | 0 | 0xD8E00000 | 00111000 | 0 | 0 | 0 | 0 | 0 | 0 | 0 | 0 | 0 | 1 | 1 | 0x0003 | new InstInfo(0156, "ds_read2st64_b32", "v4b", "todo", "todo", "todo", "todo", "todo", "todo", 4, 7, @"R = DS[ADDR+offset0*4*64], R+1 = DS[ADDR+offset1*4*64]. Read 2 Dwords.", @"", ISA_Enc.DS, 56, 0, 0xD8E00000, 0x0003),
DS_READ2ST64_B64 | 157 | v8b | todo | todo | todo | todo | todo | todo | 4 | 7 |  | R = DS[ADDR+offset0*8*64], R+1 = DS[ADDR+offset1*8*64]. Read 2 Dwords. |  | DS | 120 | 0 | 0xD9E00000 | 01111000 | 0 | 0 | 0 | 0 | 0 | 0 | 0 | 0 | 0 | 1 | 1 | 0x0003 | new InstInfo(0157, "ds_read2st64_b64", "v8b", "todo", "todo", "todo", "todo", "todo", "todo", 4, 7, @"R = DS[ADDR+offset0*8*64], R+1 = DS[ADDR+offset1*8*64]. Read 2 Dwords.", @"", ISA_Enc.DS, 120, 0, 0xD9E00000, 0x0003),
DS_RSUB_RTN_U32 | 158 | v4u | todo | todo | todo | todo | todo | todo | 4 | 7 |  | Uint reverse subtract. |  | DS | 34 | 0 | 0xD8880000 | 00100010 | 0 | 0 | 0 | 0 | 0 | 0 | 0 | 0 | 0 | 1 | 1 | 0x0003 | new InstInfo(0158, "ds_rsub_rtn_u32", "v4u", "todo", "todo", "todo", "todo", "todo", "todo", 4, 7, @"Uint reverse subtract.", @"", ISA_Enc.DS, 34, 0, 0xD8880000, 0x0003),
DS_RSUB_RTN_U64 | 159 | v8u | todo | todo | todo | todo | todo | todo | 4 | 7 |  | Uint reverse subtract. |  | DS | 98 | 0 | 0xD9880000 | 01100010 | 0 | 0 | 0 | 0 | 0 | 0 | 0 | 0 | 0 | 1 | 1 | 0x0003 | new InstInfo(0159, "ds_rsub_rtn_u64", "v8u", "todo", "todo", "todo", "todo", "todo", "todo", 4, 7, @"Uint reverse subtract.", @"", ISA_Enc.DS, 98, 0, 0xD9880000, 0x0003),
DS_RSUB_SRC2_U32 | 160 | none | todo | todo | todo | todo | todo | todo | 4 | 7 |  | B = A + 4*(offset1[7] ? {A[31],A[31:17]} : {offset1[6],offset1[6:0],offset0}). DS[A] = DS[B] - DS[A]; uint reverse subtract. |  | DS | 130 | 0 | 0xDA080000 | 10000010 | 0 | 0 | 0 | 0 | 0 | 0 | 0 | 0 | 0 | 1 | 1 | 0x0003 | new InstInfo(0160, "ds_rsub_src2_u32", "none", "todo", "todo", "todo", "todo", "todo", "todo", 4, 7, @"B = A + 4*(offset1[7] ? {A[31],A[31:17]} : {offset1[6],offset1[6:0],offset0}). DS[A] = DS[B] - DS[A]; uint reverse subtract.", @"", ISA_Enc.DS, 130, 0, 0xDA080000, 0x0003),
DS_RSUB_SRC2_U64 | 161 | none | todo | todo | todo | todo | todo | todo | 4 | 7 |  | Uint reverse subtract. |  | DS | 194 | 0 | 0xDB080000 | 11000010 | 0 | 0 | 0 | 0 | 0 | 0 | 0 | 0 | 0 | 1 | 1 | 0x0003 | new InstInfo(0161, "ds_rsub_src2_u64", "none", "todo", "todo", "todo", "todo", "todo", "todo", 4, 7, @"Uint reverse subtract.", @"", ISA_Enc.DS, 194, 0, 0xDB080000, 0x0003),
DS_RSUB_U32 | 162 | none | todo | todo | todo | todo | todo | todo | 4 | 7 |  | DS[A] = D0 - DS[A]; uint reverse subtract. |  | DS | 2 | 0 | 0xD8080000 | 00000010 | 0 | 0 | 0 | 0 | 0 | 0 | 0 | 0 | 0 | 1 | 1 | 0x0003 | new InstInfo(0162, "ds_rsub_u32", "none", "todo", "todo", "todo", "todo", "todo", "todo", 4, 7, @"DS[A] = D0 - DS[A]; uint reverse subtract.", @"", ISA_Enc.DS, 2, 0, 0xD8080000, 0x0003),
DS_RSUB_U64 | 163 | none | todo | todo | todo | todo | todo | todo | 4 | 7 |  | Uint reverse subtract. |  | DS | 66 | 0 | 0xD9080000 | 01000010 | 0 | 0 | 0 | 0 | 0 | 0 | 0 | 0 | 0 | 1 | 1 | 0x0003 | new InstInfo(0163, "ds_rsub_u64", "none", "todo", "todo", "todo", "todo", "todo", "todo", 4, 7, @"Uint reverse subtract.", @"", ISA_Enc.DS, 66, 0, 0xD9080000, 0x0003),
DS_SUB_RTN_U32 | 164 | v4u | todo | todo | todo | todo | todo | todo | 4 | 7 |  | Uint subtract. |  | DS | 33 | 0 | 0xD8840000 | 00100001 | 0 | 0 | 0 | 0 | 0 | 0 | 0 | 0 | 0 | 1 | 1 | 0x0003 | new InstInfo(0164, "ds_sub_rtn_u32", "v4u", "todo", "todo", "todo", "todo", "todo", "todo", 4, 7, @"Uint subtract.", @"", ISA_Enc.DS, 33, 0, 0xD8840000, 0x0003),
DS_SUB_RTN_U64 | 165 | v8u | todo | todo | todo | todo | todo | todo | 4 | 7 |  | Uint subtract. |  | DS | 97 | 0 | 0xD9840000 | 01100001 | 0 | 0 | 0 | 0 | 0 | 0 | 0 | 0 | 0 | 1 | 1 | 0x0003 | new InstInfo(0165, "ds_sub_rtn_u64", "v8u", "todo", "todo", "todo", "todo", "todo", "todo", 4, 7, @"Uint subtract.", @"", ISA_Enc.DS, 97, 0, 0xD9840000, 0x0003),
DS_SUB_SRC2_U32 | 166 | none | todo | todo | todo | todo | todo | todo | 4 | 7 |  | B = A + 4*(offset1[7] ? {A[31],A[31:17]} : {offset1[6],offset1[6:0],offset0}). DS[A] = DS[A] - DS[B]; uint subtract. |  | DS | 129 | 0 | 0xDA040000 | 10000001 | 0 | 0 | 0 | 0 | 0 | 0 | 0 | 0 | 0 | 1 | 1 | 0x0003 | new InstInfo(0166, "ds_sub_src2_u32", "none", "todo", "todo", "todo", "todo", "todo", "todo", 4, 7, @"B = A + 4*(offset1[7] ? {A[31],A[31:17]} : {offset1[6],offset1[6:0],offset0}). DS[A] = DS[A] - DS[B]; uint subtract.", @"", ISA_Enc.DS, 129, 0, 0xDA040000, 0x0003),
DS_SUB_SRC2_U64 | 167 | none | todo | todo | todo | todo | todo | todo | 4 | 7 |  | Uint subtract. |  | DS | 193 | 0 | 0xDB040000 | 11000001 | 0 | 0 | 0 | 0 | 0 | 0 | 0 | 0 | 0 | 1 | 1 | 0x0003 | new InstInfo(0167, "ds_sub_src2_u64", "none", "todo", "todo", "todo", "todo", "todo", "todo", 4, 7, @"Uint subtract.", @"", ISA_Enc.DS, 193, 0, 0xDB040000, 0x0003),
DS_SUB_U32 | 168 | none | todo | todo | todo | todo | todo | todo | 4 | 7 |  | DS[A] = DS[A] - D0; uint subtract. |  | DS | 1 | 0 | 0xD8040000 | 00000001 | 0 | 0 | 0 | 0 | 0 | 0 | 0 | 0 | 0 | 1 | 1 | 0x0003 | new InstInfo(0168, "ds_sub_u32", "none", "todo", "todo", "todo", "todo", "todo", "todo", 4, 7, @"DS[A] = DS[A] - D0; uint subtract.", @"", ISA_Enc.DS, 1, 0, 0xD8040000, 0x0003),
DS_SUB_U64 | 169 | none | todo | todo | todo | todo | todo | todo | 4 | 7 |  | Uint subtract. |  | DS | 65 | 0 | 0xD9040000 | 01000001 | 0 | 0 | 0 | 0 | 0 | 0 | 0 | 0 | 0 | 1 | 1 | 0x0003 | new InstInfo(0169, "ds_sub_u64", "none", "todo", "todo", "todo", "todo", "todo", "todo", 4, 7, @"Uint subtract.", @"", ISA_Enc.DS, 65, 0, 0xD9040000, 0x0003),
DS_SWIZZLE_B32 | 170 | v4b | todo | todo | todo | todo | todo | todo | 4 | 7 |  | Swizzles input thread data based on offset mask and returns; note does not read or write the DS memory banks. |  | DS | 53 | 0 | 0xD8D40000 | 00110101 | 0 | 0 | 0 | 0 | 0 | 0 | 0 | 0 | 0 | 1 | 1 | 0x0003 | new InstInfo(0170, "ds_swizzle_b32", "v4b", "todo", "todo", "todo", "todo", "todo", "todo", 4, 7, @"Swizzles input thread data based on offset mask and returns; note does not read or write the DS memory banks.", @"", ISA_Enc.DS, 53, 0, 0xD8D40000, 0x0003),
DS_WRAP_RTN_B32 | 171 | v4b | todo | todo | todo | todo | todo | todo | 4 | 7 |  | DS[A] = (DS[A] >= D0) ? DS[A] - D0 : DS[A] + D1. |  | DS | 52 | 0 | 0xD8D00000 | 00110100 | 0 | 0 | 0 | 0 | 0 | 0 | 0 | 0 | 0 | 1 | 1 | 0x0003 | new InstInfo(0171, "ds_wrap_rtn_b32", "v4b", "todo", "todo", "todo", "todo", "todo", "todo", 4, 7, @"DS[A] = (DS[A] >= D0) ? DS[A] - D0 : DS[A] + D1.", @"", ISA_Enc.DS, 52, 0, 0xD8D00000, 0x0003),
DS_WRITE_B128 | 172 | none | todo | todo | todo | todo | todo | todo | 4 | 7 |  | {DS[A+3], DS[A+2], DS[A+1], DS[A]} = D0[127:0]; qword write. |  | DS | 223 | 0 | 0xDB7C0000 | 11011111 | 0 | 0 | 0 | 0 | 0 | 0 | 0 | 0 | 0 | 1 | 1 | 0x0003 | new InstInfo(0172, "ds_write_b128", "none", "todo", "todo", "todo", "todo", "todo", "todo", 4, 7, @"{DS[A+3], DS[A+2], DS[A+1], DS[A]} = D0[127:0]; qword write.", @"", ISA_Enc.DS, 223, 0, 0xDB7C0000, 0x0003),
DS_WRITE_B16 | 173 | none | todo | todo | todo | todo | todo | todo | 4 | 7 |  | DS[A] = D0[15:0]; short write. |  | DS | 31 | 0 | 0xD87C0000 | 00011111 | 0 | 0 | 0 | 0 | 0 | 0 | 0 | 0 | 0 | 1 | 1 | 0x0003 | new InstInfo(0173, "ds_write_b16", "none", "todo", "todo", "todo", "todo", "todo", "todo", 4, 7, @"DS[A] = D0[15:0]; short write.", @"", ISA_Enc.DS, 31, 0, 0xD87C0000, 0x0003),
DS_WRITE_B32 | 174 | none | todo | todo | todo | todo | todo | todo | 4 | 7 |  | DS[A] = D0; write a Dword. |  | DS | 13 | 0 | 0xD8340000 | 00001101 | 0 | 0 | 0 | 0 | 0 | 0 | 0 | 0 | 0 | 1 | 1 | 0x0003 | new InstInfo(0174, "ds_write_b32", "none", "todo", "todo", "todo", "todo", "todo", "todo", 4, 7, @"DS[A] = D0; write a Dword.", @"", ISA_Enc.DS, 13, 0, 0xD8340000, 0x0003),
DS_WRITE_B64 | 175 | none | todo | todo | todo | todo | todo | todo | 4 | 7 |  | Write. |  | DS | 77 | 0 | 0xD9340000 | 01001101 | 0 | 0 | 0 | 0 | 0 | 0 | 0 | 0 | 0 | 1 | 1 | 0x0003 | new InstInfo(0175, "ds_write_b64", "none", "todo", "todo", "todo", "todo", "todo", "todo", 4, 7, @"Write.", @"", ISA_Enc.DS, 77, 0, 0xD9340000, 0x0003),
DS_WRITE_B8 | 176 | none | todo | todo | todo | todo | todo | todo | 4 | 7 |  | DS[A] = D0[7:0]; byte write. |  | DS | 30 | 0 | 0xD8780000 | 00011110 | 0 | 0 | 0 | 0 | 0 | 0 | 0 | 0 | 0 | 1 | 1 | 0x0003 | new InstInfo(0176, "ds_write_b8", "none", "todo", "todo", "todo", "todo", "todo", "todo", 4, 7, @"DS[A] = D0[7:0]; byte write.", @"", ISA_Enc.DS, 30, 0, 0xD8780000, 0x0003),
DS_WRITE_B96 | 177 | none | todo | todo | todo | todo | todo | todo | 4 | 7 |  | {DS[A+2], DS[A+1], DS[A]} = D0[95:0]; tri-dword write. |  | DS | 222 | 0 | 0xDB780000 | 11011110 | 0 | 0 | 0 | 0 | 0 | 0 | 0 | 0 | 0 | 1 | 1 | 0x0003 | new InstInfo(0177, "ds_write_b96", "none", "todo", "todo", "todo", "todo", "todo", "todo", 4, 7, @"{DS[A+2], DS[A+1], DS[A]} = D0[95:0]; tri-dword write.", @"", ISA_Enc.DS, 222, 0, 0xDB780000, 0x0003),
DS_WRITE_SRC2_B32 | 178 | none | todo | todo | todo | todo | todo | todo | 4 | 7 |  | B = A + 4*(offset1[7] ? {A[31],A[31:17]} : {offset1[6],offset1[6:0],offset0}). DS[A] = DS[B]; write Dword. |  | DS | 140 | 0 | 0xDA300000 | 10001100 | 0 | 0 | 0 | 0 | 0 | 0 | 0 | 0 | 0 | 1 | 1 | 0x0003 | new InstInfo(0178, "ds_write_src2_b32", "none", "todo", "todo", "todo", "todo", "todo", "todo", 4, 7, @"B = A + 4*(offset1[7] ? {A[31],A[31:17]} : {offset1[6],offset1[6:0],offset0}). DS[A] = DS[B]; write Dword.", @"", ISA_Enc.DS, 140, 0, 0xDA300000, 0x0003),
DS_WRITE_SRC2_B64 | 179 | none | todo | todo | todo | todo | todo | todo | 4 | 7 |  | B = A + 4*(offset1[7] ? {A[31],A[31:17]} : {offset1[6],offset1[6:0],offset0}). DS[A] = DS[B]; write Qword. |  | DS | 204 | 0 | 0xDB300000 | 11001100 | 0 | 0 | 0 | 0 | 0 | 0 | 0 | 0 | 0 | 1 | 1 | 0x0003 | new InstInfo(0179, "ds_write_src2_b64", "none", "todo", "todo", "todo", "todo", "todo", "todo", 4, 7, @"B = A + 4*(offset1[7] ? {A[31],A[31:17]} : {offset1[6],offset1[6:0],offset0}). DS[A] = DS[B]; write Qword.", @"", ISA_Enc.DS, 204, 0, 0xDB300000, 0x0003),
DS_WRITE2_B32 | 180 | none | todo | todo | todo | todo | todo | todo | 4 | 7 |  | DS[ADDR+offset0*4] = D0; DS[ADDR+offset1*4] = D1; write 2 Dwords. |  | DS | 14 | 0 | 0xD8380000 | 00001110 | 0 | 0 | 0 | 0 | 0 | 0 | 0 | 0 | 0 | 1 | 1 | 0x0003 | new InstInfo(0180, "ds_write2_b32", "none", "todo", "todo", "todo", "todo", "todo", "todo", 4, 7, @"DS[ADDR+offset0*4] = D0; DS[ADDR+offset1*4] = D1; write 2 Dwords.", @"", ISA_Enc.DS, 14, 0, 0xD8380000, 0x0003),
DS_WRITE2_B64 | 181 | none | todo | todo | todo | todo | todo | todo | 4 | 7 |  | DS[ADDR+offset0*8] = D0; DS[ADDR+offset1*8] = D1; write 2 Dwords. |  | DS | 78 | 0 | 0xD9380000 | 01001110 | 0 | 0 | 0 | 0 | 0 | 0 | 0 | 0 | 0 | 1 | 1 | 0x0003 | new InstInfo(0181, "ds_write2_b64", "none", "todo", "todo", "todo", "todo", "todo", "todo", 4, 7, @"DS[ADDR+offset0*8] = D0; DS[ADDR+offset1*8] = D1; write 2 Dwords.", @"", ISA_Enc.DS, 78, 0, 0xD9380000, 0x0003),
DS_WRITE2ST64_B32 | 182 | none | todo | todo | todo | todo | todo | todo | 4 | 7 |  | DS[ADDR+offset0*4*64] = D0; DS[ADDR+offset1*4*64] = D1; write 2 Dwords. |  | DS | 15 | 0 | 0xD83C0000 | 00001111 | 0 | 0 | 0 | 0 | 0 | 0 | 0 | 0 | 0 | 1 | 1 | 0x0003 | new InstInfo(0182, "ds_write2st64_b32", "none", "todo", "todo", "todo", "todo", "todo", "todo", 4, 7, @"DS[ADDR+offset0*4*64] = D0; DS[ADDR+offset1*4*64] = D1; write 2 Dwords.", @"", ISA_Enc.DS, 15, 0, 0xD83C0000, 0x0003),
DS_WRITE2ST64_B64 | 183 | none | todo | todo | todo | todo | todo | todo | 4 | 7 |  | DS[ADDR+offset0*8*64] = D0; DS[ADDR+offset1*8*64] = D1; write 2 Dwords. |  | DS | 79 | 0 | 0xD93C0000 | 01001111 | 0 | 0 | 0 | 0 | 0 | 0 | 0 | 0 | 0 | 1 | 1 | 0x0003 | new InstInfo(0183, "ds_write2st64_b64", "none", "todo", "todo", "todo", "todo", "todo", "todo", 4, 7, @"DS[ADDR+offset0*8*64] = D0; DS[ADDR+offset1*8*64] = D1; write 2 Dwords.", @"", ISA_Enc.DS, 79, 0, 0xD93C0000, 0x0003),
DS_WRXCHG_RTN_B32 | 184 | v4b | todo | todo | todo | todo | todo | todo | 4 | 7 |  | Write exchange. Offset = {offset1,offset0}. A = ADDR+offset. D=DS[Addr]. DS[Addr]=D0. |  | DS | 45 | 0 | 0xD8B40000 | 00101101 | 0 | 0 | 0 | 0 | 0 | 0 | 0 | 0 | 0 | 1 | 1 | 0x0003 | new InstInfo(0184, "ds_wrxchg_rtn_b32", "v4b", "todo", "todo", "todo", "todo", "todo", "todo", 4, 7, @"Write exchange. Offset = {offset1,offset0}. A = ADDR+offset. D=DS[Addr]. DS[Addr]=D0.", @"", ISA_Enc.DS, 45, 0, 0xD8B40000, 0x0003),
DS_WRXCHG_RTN_B64 | 185 | v8b | todo | todo | todo | todo | todo | todo | 4 | 7 |  | Write exchange. |  | DS | 109 | 0 | 0xD9B40000 | 01101101 | 0 | 0 | 0 | 0 | 0 | 0 | 0 | 0 | 0 | 1 | 1 | 0x0003 | new InstInfo(0185, "ds_wrxchg_rtn_b64", "v8b", "todo", "todo", "todo", "todo", "todo", "todo", 4, 7, @"Write exchange.", @"", ISA_Enc.DS, 109, 0, 0xD9B40000, 0x0003),
DS_WRXCHG2_RTN_B32 | 186 | v4b | todo | todo | todo | todo | todo | todo | 4 | 7 |  | Write exchange 2 separate Dwords. |  | DS | 46 | 0 | 0xD8B80000 | 00101110 | 0 | 0 | 0 | 0 | 0 | 0 | 0 | 0 | 0 | 1 | 1 | 0x0003 | new InstInfo(0186, "ds_wrxchg2_rtn_b32", "v4b", "todo", "todo", "todo", "todo", "todo", "todo", 4, 7, @"Write exchange 2 separate Dwords.", @"", ISA_Enc.DS, 46, 0, 0xD8B80000, 0x0003),
DS_WRXCHG2_RTN_B64 | 187 | v8b | todo | todo | todo | todo | todo | todo | 4 | 7 |  | Write exchange relative. |  | DS | 110 | 0 | 0xD9B80000 | 01101110 | 0 | 0 | 0 | 0 | 0 | 0 | 0 | 0 | 0 | 1 | 1 | 0x0003 | new InstInfo(0187, "ds_wrxchg2_rtn_b64", "v8b", "todo", "todo", "todo", "todo", "todo", "todo", 4, 7, @"Write exchange relative.", @"", ISA_Enc.DS, 110, 0, 0xD9B80000, 0x0003),
DS_WRXCHG2ST64_RTN_B32 | 188 | v4b | todo | todo | todo | todo | todo | todo | 4 | 7 |  | Write exchange 2 Dwords, stride 64. |  | DS | 47 | 0 | 0xD8BC0000 | 00101111 | 0 | 0 | 0 | 0 | 0 | 0 | 0 | 0 | 0 | 1 | 1 | 0x0003 | new InstInfo(0188, "ds_wrxchg2st64_rtn_b32", "v4b", "todo", "todo", "todo", "todo", "todo", "todo", 4, 7, @"Write exchange 2 Dwords, stride 64.", @"", ISA_Enc.DS, 47, 0, 0xD8BC0000, 0x0003),
DS_WRXCHG2ST64_RTN_B64 | 189 | v8b | todo | todo | todo | todo | todo | todo | 4 | 7 |  | Write echange 2 Dwords. |  | DS | 111 | 0 | 0xD9BC0000 | 01101111 | 0 | 0 | 0 | 0 | 0 | 0 | 0 | 0 | 0 | 1 | 1 | 0x0003 | new InstInfo(0189, "ds_wrxchg2st64_rtn_b64", "v8b", "todo", "todo", "todo", "todo", "todo", "todo", 4, 7, @"Write echange 2 Dwords.", @"", ISA_Enc.DS, 111, 0, 0xD9BC0000, 0x0003),
DS_XOR_B32 | 190 | none | todo | todo | todo | todo | todo | todo | 4 | 7 |  | DS[A] = DS[A] ^ D0; Dword XOR. |  | DS | 11 | 0 | 0xD82C0000 | 00001011 | 0 | 0 | 0 | 0 | 0 | 0 | 0 | 0 | 0 | 1 | 1 | 0x0003 | new InstInfo(0190, "ds_xor_b32", "none", "todo", "todo", "todo", "todo", "todo", "todo", 4, 7, @"DS[A] = DS[A] ^ D0; Dword XOR.", @"", ISA_Enc.DS, 11, 0, 0xD82C0000, 0x0003),
DS_XOR_B64 | 191 | none | todo | todo | todo | todo | todo | todo | 4 | 7 |  | Dword XOR. |  | DS | 75 | 0 | 0xD92C0000 | 01001011 | 0 | 0 | 0 | 0 | 0 | 0 | 0 | 0 | 0 | 1 | 1 | 0x0003 | new InstInfo(0191, "ds_xor_b64", "none", "todo", "todo", "todo", "todo", "todo", "todo", 4, 7, @"Dword XOR.", @"", ISA_Enc.DS, 75, 0, 0xD92C0000, 0x0003),
DS_XOR_RTN_B32 | 192 | v4b | todo | todo | todo | todo | todo | todo | 4 | 7 |  | Dword XOR. |  | DS | 43 | 0 | 0xD8AC0000 | 00101011 | 0 | 0 | 0 | 0 | 0 | 0 | 0 | 0 | 0 | 1 | 1 | 0x0003 | new InstInfo(0192, "ds_xor_rtn_b32", "v4b", "todo", "todo", "todo", "todo", "todo", "todo", 4, 7, @"Dword XOR.", @"", ISA_Enc.DS, 43, 0, 0xD8AC0000, 0x0003),
DS_XOR_RTN_B64 | 193 | v8b | todo | todo | todo | todo | todo | todo | 4 | 7 |  | Dword XOR. |  | DS | 107 | 0 | 0xD9AC0000 | 01101011 | 0 | 0 | 0 | 0 | 0 | 0 | 0 | 0 | 0 | 1 | 1 | 0x0003 | new InstInfo(0193, "ds_xor_rtn_b64", "v8b", "todo", "todo", "todo", "todo", "todo", "todo", 4, 7, @"Dword XOR.", @"", ISA_Enc.DS, 107, 0, 0xD9AC0000, 0x0003),
DS_XOR_SRC2_B32 | 194 | none | todo | todo | todo | todo | todo | todo | 4 | 7 |  | B = A + 4*(offset1[7] ? {A[31],A[31:17]} : {offset1[6],offset1[6:0],offset0}). DS[A] = DS[A] ^ DS[B]; Dword XOR. |  | DS | 139 | 0 | 0xDA2C0000 | 10001011 | 0 | 0 | 0 | 0 | 0 | 0 | 0 | 0 | 0 | 1 | 1 | 0x0003 | new InstInfo(0194, "ds_xor_src2_b32", "none", "todo", "todo", "todo", "todo", "todo", "todo", 4, 7, @"B = A + 4*(offset1[7] ? {A[31],A[31:17]} : {offset1[6],offset1[6:0],offset0}). DS[A] = DS[A] ^ DS[B]; Dword XOR.", @"", ISA_Enc.DS, 139, 0, 0xDA2C0000, 0x0003),
DS_XOR_SRC2_B64 | 195 | none | todo | todo | todo | todo | todo | todo | 4 | 7 |  | Dword XOR. |  | DS | 203 | 0 | 0xDB2C0000 | 11001011 | 0 | 0 | 0 | 0 | 0 | 0 | 0 | 0 | 0 | 1 | 1 | 0x0003 | new InstInfo(0195, "ds_xor_src2_b64", "none", "todo", "todo", "todo", "todo", "todo", "todo", 4, 7, @"Dword XOR.", @"", ISA_Enc.DS, 203, 0, 0xDB2C0000, 0x0003),
FLAT_ATOMIC_ADD | 196 | todo | todo | todo | todo | todo | todo | todo | 3 | 6 |  | ATOMIC - 32b, dst += src. Returns previous value if rtn==1. |  | FLAT | 50 | 0 | 0xDCC80000 | 0110010 | 0 | 0 | 0 | 0 | 0 | 0 | 0 | 0 | 0 | 1 | 1 | 0x0003 | new InstInfo(0196, "flat_atomic_add", "todo", "todo", "todo", "todo", "todo", "todo", "todo", 3, 6, @"ATOMIC - 32b, dst += src. Returns previous value if rtn==1.", @"", ISA_Enc.FLAT, 50, 0, 0xDCC80000, 0x0003),
FLAT_ATOMIC_ADD_X2 | 197 | todo | todo | todo | todo | todo | todo | todo | 3 | 6 |  | ATOMIC - 64b, dst += src. Returns previous value if rtn==1. |  | FLAT | 82 | 0 | 0xDD480000 | 1010010 | 0 | 0 | 0 | 0 | 0 | 0 | 0 | 0 | 0 | 1 | 1 | 0x0003 | new InstInfo(0197, "flat_atomic_add_x2", "todo", "todo", "todo", "todo", "todo", "todo", "todo", 3, 6, @"ATOMIC - 64b, dst += src. Returns previous value if rtn==1.", @"", ISA_Enc.FLAT, 82, 0, 0xDD480000, 0x0003),
FLAT_ATOMIC_AND | 198 | todo | todo | todo | todo | todo | todo | todo | 3 | 6 |  | ATOMIC - 32b, dst &= src. Returns previous value if rtn==1. |  | FLAT | 57 | 0 | 0xDCE40000 | 0111001 | 0 | 0 | 0 | 0 | 0 | 0 | 0 | 0 | 0 | 1 | 1 | 0x0003 | new InstInfo(0198, "flat_atomic_and", "todo", "todo", "todo", "todo", "todo", "todo", "todo", 3, 6, @"ATOMIC - 32b, dst &= src. Returns previous value if rtn==1.", @"", ISA_Enc.FLAT, 57, 0, 0xDCE40000, 0x0003),
FLAT_ATOMIC_AND_X2 | 199 | todo | todo | todo | todo | todo | todo | todo | 3 | 6 |  | ATOMIC - 64b, dst &= src. Returns previous value if rtn==1. |  | FLAT | 89 | 0 | 0xDD640000 | 1011001 | 0 | 0 | 0 | 0 | 0 | 0 | 0 | 0 | 0 | 1 | 1 | 0x0003 | new InstInfo(0199, "flat_atomic_and_x2", "todo", "todo", "todo", "todo", "todo", "todo", "todo", 3, 6, @"ATOMIC - 64b, dst &= src. Returns previous value if rtn==1.", @"", ISA_Enc.FLAT, 89, 0, 0xDD640000, 0x0003),
FLAT_ATOMIC_CMPSWAP | 200 | todo | todo | todo | todo | todo | todo | todo | 3 | 6 |  | ATOMIC - 32b, dst = (dst==cmp) ? src : dst. Returns previous value if rtn==1.src comes from the first data-VGPR, cmp from the second. |  | FLAT | 49 | 0 | 0xDCC40000 | 0110001 | 0 | 0 | 0 | 0 | 0 | 0 | 0 | 0 | 0 | 1 | 1 | 0x0003 | new InstInfo(0200, "flat_atomic_cmpswap", "todo", "todo", "todo", "todo", "todo", "todo", "todo", 3, 6, @"ATOMIC - 32b, dst = (dst==cmp) ? src : dst. Returns previous value if rtn==1.src comes from the first data-VGPR, cmp from the second.", @"", ISA_Enc.FLAT, 49, 0, 0xDCC40000, 0x0003),
FLAT_ATOMIC_CMPSWAP_X2 | 201 | todo | todo | todo | todo | todo | todo | todo | 3 | 6 |  | ATOMIC - 64b, dst = (dst==cmp) ? src : dst. Returns previous value if rtn==1. src comes from the first two data-VGPRs, cmp from the second two. |  | FLAT | 81 | 0 | 0xDD440000 | 1010001 | 0 | 0 | 0 | 0 | 0 | 0 | 0 | 0 | 0 | 1 | 1 | 0x0003 | new InstInfo(0201, "flat_atomic_cmpswap_x2", "todo", "todo", "todo", "todo", "todo", "todo", "todo", 3, 6, @"ATOMIC - 64b, dst = (dst==cmp) ? src : dst. Returns previous value if rtn==1. src comes from the first two data-VGPRs, cmp from the second two.", @"", ISA_Enc.FLAT, 81, 0, 0xDD440000, 0x0003),
FLAT_ATOMIC_DEC | 202 | todo | todo | todo | todo | todo | todo | todo | 3 | 6 |  | ATOMIC - 32b, dst = ((dst==0 ¦¦ (dst > src)) ? src : dst-1 (unsigned comparison). Returns previous value if rtn==1. |  | FLAT | 61 | 0 | 0xDCF40000 | 0111101 | 0 | 0 | 0 | 0 | 0 | 0 | 0 | 0 | 0 | 1 | 1 | 0x0003 | new InstInfo(0202, "flat_atomic_dec", "todo", "todo", "todo", "todo", "todo", "todo", "todo", 3, 6, @"ATOMIC - 32b, dst = ((dst==0 ¦¦ (dst > src)) ? src : dst-1 (unsigned comparison). Returns previous value if rtn==1.", @"", ISA_Enc.FLAT, 61, 0, 0xDCF40000, 0x0003),
FLAT_ATOMIC_DEC_X2 | 203 | todo | todo | todo | todo | todo | todo | todo | 3 | 6 |  | ATOMIC - 64b, dst = ((dst==0 ¦¦ (dst > src)) ? src : dst - 1. Returns previous value if rtn==1. |  | FLAT | 93 | 0 | 0xDD740000 | 1011101 | 0 | 0 | 0 | 0 | 0 | 0 | 0 | 0 | 0 | 1 | 1 | 0x0003 | new InstInfo(0203, "flat_atomic_dec_x2", "todo", "todo", "todo", "todo", "todo", "todo", "todo", 3, 6, @"ATOMIC - 64b, dst = ((dst==0 ¦¦ (dst > src)) ? src : dst - 1. Returns previous value if rtn==1.", @"", ISA_Enc.FLAT, 93, 0, 0xDD740000, 0x0003),
FLAT_ATOMIC_FCMPSWAP | 204 | todo | todo | todo | todo | todo | todo | todo | 3 | 6 |  | ATOMIC - 32b , dst = (dst == cmp) ? src : dst, returns previous value if rtn==1. Floating point compare-swap handles NaN/INF/denorm. src comes from the first data-VGPR; cmp from the second. |  | FLAT | 62 | 0 | 0xDCF80000 | 0111110 | 0 | 0 | 0 | 0 | 0 | 0 | 0 | 0 | 0 | 1 | 1 | 0x0003 | new InstInfo(0204, "flat_atomic_fcmpswap", "todo", "todo", "todo", "todo", "todo", "todo", "todo", 3, 6, @"ATOMIC - 32b , dst = (dst == cmp) ? src : dst, returns previous value if rtn==1. Floating point compare-swap handles NaN/INF/denorm. src comes from the first data-VGPR; cmp from the second.", @"", ISA_Enc.FLAT, 62, 0, 0xDCF80000, 0x0003),
FLAT_ATOMIC_FCMPSWAP_X2 | 205 | todo | todo | todo | todo | todo | todo | todo | 3 | 6 |  | ATOMIC - 64b , dst = (dst == cmp) ? src : dst, returns previous value if rtn==1. Double compare swap (handles NaN/INF/denorm). src comes from the first two data-VGPRs, cmp from the second two. |  | FLAT | 94 | 0 | 0xDD780000 | 1011110 | 0 | 0 | 0 | 0 | 0 | 0 | 0 | 0 | 0 | 1 | 1 | 0x0003 | new InstInfo(0205, "flat_atomic_fcmpswap_x2", "todo", "todo", "todo", "todo", "todo", "todo", "todo", 3, 6, @"ATOMIC - 64b , dst = (dst == cmp) ? src : dst, returns previous value if rtn==1. Double compare swap (handles NaN/INF/denorm). src comes from the first two data-VGPRs, cmp from the second two.", @"", ISA_Enc.FLAT, 94, 0, 0xDD780000, 0x0003),
FLAT_ATOMIC_FMAX | 206 | todo | todo | todo | todo | todo | todo | todo | 3 | 6 |  | ATOMIC - 32b , dst = (src > dst) ? src : dst, returns previous value if rtn==1. Floating point compare handles NaN/INF/denorm. |  | FLAT | 64 | 0 | 0xDD000000 | 1000000 | 0 | 0 | 0 | 0 | 0 | 0 | 0 | 0 | 0 | 1 | 1 | 0x0003 | new InstInfo(0206, "flat_atomic_fmax", "todo", "todo", "todo", "todo", "todo", "todo", "todo", 3, 6, @"ATOMIC - 32b , dst = (src > dst) ? src : dst, returns previous value if rtn==1. Floating point compare handles NaN/INF/denorm.", @"", ISA_Enc.FLAT, 64, 0, 0xDD000000, 0x0003),
FLAT_ATOMIC_FMAX_X2 | 207 | todo | todo | todo | todo | todo | todo | todo | 3 | 6 |  | ATOMIC - 64b , dst = (src > dst) ? src : dst, returns previous value if rtn==1. Double, handles NaN/INF/denorm. |  | FLAT | 96 | 0 | 0xDD800000 | 1100000 | 0 | 0 | 0 | 0 | 0 | 0 | 0 | 0 | 0 | 1 | 1 | 0x0003 | new InstInfo(0207, "flat_atomic_fmax_x2", "todo", "todo", "todo", "todo", "todo", "todo", "todo", 3, 6, @"ATOMIC - 64b , dst = (src > dst) ? src : dst, returns previous value if rtn==1. Double, handles NaN/INF/denorm.", @"", ISA_Enc.FLAT, 96, 0, 0xDD800000, 0x0003),
FLAT_ATOMIC_FMIN | 208 | todo | todo | todo | todo | todo | todo | todo | 3 | 6 |  | ATOMIC - 32b , dst = (src < dst) ? src : dst. Returns previous value if rtn==1. float, handles NaN/INF/denorm. |  | FLAT | 63 | 0 | 0xDCFC0000 | 0111111 | 0 | 0 | 0 | 0 | 0 | 0 | 0 | 0 | 0 | 1 | 1 | 0x0003 | new InstInfo(0208, "flat_atomic_fmin", "todo", "todo", "todo", "todo", "todo", "todo", "todo", 3, 6, @"ATOMIC - 32b , dst = (src < dst) ? src : dst. Returns previous value if rtn==1. float, handles NaN/INF/denorm.", @"", ISA_Enc.FLAT, 63, 0, 0xDCFC0000, 0x0003),
FLAT_ATOMIC_FMIN_X2 | 209 | todo | todo | todo | todo | todo | todo | todo | 3 | 6 |  | ATOMIC - 64b , dst = (src < dst) ? src : dst, returns previous value if rtn==1. Double, handles NaN/INF/denorm. |  | FLAT | 95 | 0 | 0xDD7C0000 | 1011111 | 0 | 0 | 0 | 0 | 0 | 0 | 0 | 0 | 0 | 1 | 1 | 0x0003 | new InstInfo(0209, "flat_atomic_fmin_x2", "todo", "todo", "todo", "todo", "todo", "todo", "todo", 3, 6, @"ATOMIC - 64b , dst = (src < dst) ? src : dst, returns previous value if rtn==1. Double, handles NaN/INF/denorm.", @"", ISA_Enc.FLAT, 95, 0, 0xDD7C0000, 0x0003),
FLAT_ATOMIC_INC | 210 | todo | todo | todo | todo | todo | todo | todo | 3 | 6 |  | ATOMIC - 32b, dst = (dst >= src) ? 0 : dst+1 (unsigned comparison). Returns previous value if rtn==1. |  | FLAT | 60 | 0 | 0xDCF00000 | 0111100 | 0 | 0 | 0 | 0 | 0 | 0 | 0 | 0 | 0 | 1 | 1 | 0x0003 | new InstInfo(0210, "flat_atomic_inc", "todo", "todo", "todo", "todo", "todo", "todo", "todo", 3, 6, @"ATOMIC - 32b, dst = (dst >= src) ? 0 : dst+1 (unsigned comparison). Returns previous value if rtn==1.", @"", ISA_Enc.FLAT, 60, 0, 0xDCF00000, 0x0003),
FLAT_ATOMIC_INC_X2 | 211 | todo | todo | todo | todo | todo | todo | todo | 3 | 6 |  | ATOMIC - 64b, dst = (dst >= src) ? 0 : dst+1. Returns previous value if rtn==1. |  | FLAT | 92 | 0 | 0xDD700000 | 1011100 | 0 | 0 | 0 | 0 | 0 | 0 | 0 | 0 | 0 | 1 | 1 | 0x0003 | new InstInfo(0211, "flat_atomic_inc_x2", "todo", "todo", "todo", "todo", "todo", "todo", "todo", 3, 6, @"ATOMIC - 64b, dst = (dst >= src) ? 0 : dst+1. Returns previous value if rtn==1.", @"", ISA_Enc.FLAT, 92, 0, 0xDD700000, 0x0003),
FLAT_ATOMIC_OR | 212 | todo | todo | todo | todo | todo | todo | todo | 3 | 6 |  | ATOMIC - 32b, dst ¦= src. Returns previous value if rtn==1. |  | FLAT | 58 | 0 | 0xDCE80000 | 0111010 | 0 | 0 | 0 | 0 | 0 | 0 | 0 | 0 | 0 | 1 | 1 | 0x0003 | new InstInfo(0212, "flat_atomic_or", "todo", "todo", "todo", "todo", "todo", "todo", "todo", 3, 6, @"ATOMIC - 32b, dst ¦= src. Returns previous value if rtn==1.", @"", ISA_Enc.FLAT, 58, 0, 0xDCE80000, 0x0003),
FLAT_ATOMIC_OR_X2 | 213 | todo | todo | todo | todo | todo | todo | todo | 3 | 6 |  | ATOMIC - 64b, dst ¦= src. Returns previous value if rtn==1. |  | FLAT | 90 | 0 | 0xDD680000 | 1011010 | 0 | 0 | 0 | 0 | 0 | 0 | 0 | 0 | 0 | 1 | 1 | 0x0003 | new InstInfo(0213, "flat_atomic_or_x2", "todo", "todo", "todo", "todo", "todo", "todo", "todo", 3, 6, @"ATOMIC - 64b, dst ¦= src. Returns previous value if rtn==1.", @"", ISA_Enc.FLAT, 90, 0, 0xDD680000, 0x0003),
FLAT_ATOMIC_SMAX | 214 | todo | todo | todo | todo | todo | todo | todo | 3 | 6 |  | ATOMIC - 32b, dst = (src > dst) ? src : dst (signed comparison). Returns previous value if rtn==1. |  | FLAT | 55 | 0 | 0xDCDC0000 | 0110111 | 0 | 0 | 0 | 0 | 0 | 0 | 0 | 0 | 0 | 1 | 1 | 0x0003 | new InstInfo(0214, "flat_atomic_smax", "todo", "todo", "todo", "todo", "todo", "todo", "todo", 3, 6, @"ATOMIC - 32b, dst = (src > dst) ? src : dst (signed comparison). Returns previous value if rtn==1.", @"", ISA_Enc.FLAT, 55, 0, 0xDCDC0000, 0x0003),
FLAT_ATOMIC_SMAX_X2 | 215 | todo | todo | todo | todo | todo | todo | todo | 3 | 6 |  | ATOMIC - 64b, dst = (src > dst) ? src : dst (signed comparison). Returns previous value if rtn==1. |  | FLAT | 87 | 0 | 0xDD5C0000 | 1010111 | 0 | 0 | 0 | 0 | 0 | 0 | 0 | 0 | 0 | 1 | 1 | 0x0003 | new InstInfo(0215, "flat_atomic_smax_x2", "todo", "todo", "todo", "todo", "todo", "todo", "todo", 3, 6, @"ATOMIC - 64b, dst = (src > dst) ? src : dst (signed comparison). Returns previous value if rtn==1.", @"", ISA_Enc.FLAT, 87, 0, 0xDD5C0000, 0x0003),
FLAT_ATOMIC_SMIN | 216 | todo | todo | todo | todo | todo | todo | todo | 3 | 6 |  | ATOMIC - 32b, dst = (src < dst) ? src : dst (signed comparison). Returns previous value if rtn==1. |  | FLAT | 53 | 0 | 0xDCD40000 | 0110101 | 0 | 0 | 0 | 0 | 0 | 0 | 0 | 0 | 0 | 1 | 1 | 0x0003 | new InstInfo(0216, "flat_atomic_smin", "todo", "todo", "todo", "todo", "todo", "todo", "todo", 3, 6, @"ATOMIC - 32b, dst = (src < dst) ? src : dst (signed comparison). Returns previous value if rtn==1.", @"", ISA_Enc.FLAT, 53, 0, 0xDCD40000, 0x0003),
FLAT_ATOMIC_SMIN_X2 | 217 | todo | todo | todo | todo | todo | todo | todo | 3 | 6 |  | ATOMIC - 64b, dst = (src < dst) ? src : dst (signed comparison). Returns previous value if rtn==1. |  | FLAT | 85 | 0 | 0xDD540000 | 1010101 | 0 | 0 | 0 | 0 | 0 | 0 | 0 | 0 | 0 | 1 | 1 | 0x0003 | new InstInfo(0217, "flat_atomic_smin_x2", "todo", "todo", "todo", "todo", "todo", "todo", "todo", 3, 6, @"ATOMIC - 64b, dst = (src < dst) ? src : dst (signed comparison). Returns previous value if rtn==1.", @"", ISA_Enc.FLAT, 85, 0, 0xDD540000, 0x0003),
FLAT_ATOMIC_SUB | 218 | todo | todo | todo | todo | todo | todo | todo | 3 | 6 |  | ATOMIC - 32b, dst -= src. Returns previous value if rtn==1. |  | FLAT | 51 | 0 | 0xDCCC0000 | 0110011 | 0 | 0 | 0 | 0 | 0 | 0 | 0 | 0 | 0 | 1 | 1 | 0x0003 | new InstInfo(0218, "flat_atomic_sub", "todo", "todo", "todo", "todo", "todo", "todo", "todo", 3, 6, @"ATOMIC - 32b, dst -= src. Returns previous value if rtn==1.", @"", ISA_Enc.FLAT, 51, 0, 0xDCCC0000, 0x0003),
FLAT_ATOMIC_SUB_X2 | 219 | todo | todo | todo | todo | todo | todo | todo | 3 | 6 |  | ATOMIC - 64b, dst -= src. Returns previous value if rtn==1. |  | FLAT | 83 | 0 | 0xDD4C0000 | 1010011 | 0 | 0 | 0 | 0 | 0 | 0 | 0 | 0 | 0 | 1 | 1 | 0x0003 | new InstInfo(0219, "flat_atomic_sub_x2", "todo", "todo", "todo", "todo", "todo", "todo", "todo", 3, 6, @"ATOMIC - 64b, dst -= src. Returns previous value if rtn==1.", @"", ISA_Enc.FLAT, 83, 0, 0xDD4C0000, 0x0003),
FLAT_ATOMIC_SWAP | 220 | todo | todo | todo | todo | todo | todo | todo | 3 | 6 |  | ATOMIC - 32b. dst=src, returns previous value if rtn==1. |  | FLAT | 48 | 0 | 0xDCC00000 | 0110000 | 0 | 0 | 0 | 0 | 0 | 0 | 0 | 0 | 0 | 1 | 1 | 0x0003 | new InstInfo(0220, "flat_atomic_swap", "todo", "todo", "todo", "todo", "todo", "todo", "todo", 3, 6, @"ATOMIC - 32b. dst=src, returns previous value if rtn==1.", @"", ISA_Enc.FLAT, 48, 0, 0xDCC00000, 0x0003),
FLAT_ATOMIC_SWAP_X2 | 221 | todo | todo | todo | todo | todo | todo | todo | 3 | 6 |  | ATOMIC - 64b. dst=src, returns previous value if rtn==1. |  | FLAT | 80 | 0 | 0xDD400000 | 1010000 | 0 | 0 | 0 | 0 | 0 | 0 | 0 | 0 | 0 | 1 | 1 | 0x0003 | new InstInfo(0221, "flat_atomic_swap_x2", "todo", "todo", "todo", "todo", "todo", "todo", "todo", 3, 6, @"ATOMIC - 64b. dst=src, returns previous value if rtn==1.", @"", ISA_Enc.FLAT, 80, 0, 0xDD400000, 0x0003),
FLAT_ATOMIC_UMAX | 222 | todo | todo | todo | todo | todo | todo | todo | 3 | 6 |  | ATOMIC - 32b, dst = (src > dst) ? src : dst (unsigned comparison). Returns previous value if rtn==1. |  | FLAT | 56 | 0 | 0xDCE00000 | 0111000 | 0 | 0 | 0 | 0 | 0 | 0 | 0 | 0 | 0 | 1 | 1 | 0x0003 | new InstInfo(0222, "flat_atomic_umax", "todo", "todo", "todo", "todo", "todo", "todo", "todo", 3, 6, @"ATOMIC - 32b, dst = (src > dst) ? src : dst (unsigned comparison). Returns previous value if rtn==1.", @"", ISA_Enc.FLAT, 56, 0, 0xDCE00000, 0x0003),
FLAT_ATOMIC_UMAX_X2 | 223 | todo | todo | todo | todo | todo | todo | todo | 3 | 6 |  | ATOMIC - 64b, dst = (src > dst) ? src : dst (unsigned comparison). Returns previous value if rtn==1. |  | FLAT | 88 | 0 | 0xDD600000 | 1011000 | 0 | 0 | 0 | 0 | 0 | 0 | 0 | 0 | 0 | 1 | 1 | 0x0003 | new InstInfo(0223, "flat_atomic_umax_x2", "todo", "todo", "todo", "todo", "todo", "todo", "todo", 3, 6, @"ATOMIC - 64b, dst = (src > dst) ? src : dst (unsigned comparison). Returns previous value if rtn==1.", @"", ISA_Enc.FLAT, 88, 0, 0xDD600000, 0x0003),
FLAT_ATOMIC_UMIN | 224 | todo | todo | todo | todo | todo | todo | todo | 3 | 6 |  | ATOMIC - 32b, dst = (src < dst) ? src : dst (unsigned comparison). Returns previous value if rtn==1. |  | FLAT | 54 | 0 | 0xDCD80000 | 0110110 | 0 | 0 | 0 | 0 | 0 | 0 | 0 | 0 | 0 | 1 | 1 | 0x0003 | new InstInfo(0224, "flat_atomic_umin", "todo", "todo", "todo", "todo", "todo", "todo", "todo", 3, 6, @"ATOMIC - 32b, dst = (src < dst) ? src : dst (unsigned comparison). Returns previous value if rtn==1.", @"", ISA_Enc.FLAT, 54, 0, 0xDCD80000, 0x0003),
FLAT_ATOMIC_UMIN_X2 | 225 | todo | todo | todo | todo | todo | todo | todo | 3 | 6 |  | ATOMIC - 64b, dst = (src < dst) ? src : dst (unsigned comparison). Returns previous value if rtn==1. |  | FLAT | 86 | 0 | 0xDD580000 | 1010110 | 0 | 0 | 0 | 0 | 0 | 0 | 0 | 0 | 0 | 1 | 1 | 0x0003 | new InstInfo(0225, "flat_atomic_umin_x2", "todo", "todo", "todo", "todo", "todo", "todo", "todo", 3, 6, @"ATOMIC - 64b, dst = (src < dst) ? src : dst (unsigned comparison). Returns previous value if rtn==1.", @"", ISA_Enc.FLAT, 86, 0, 0xDD580000, 0x0003),
FLAT_ATOMIC_XOR | 226 | todo | todo | todo | todo | todo | todo | todo | 3 | 6 |  | ATOMIC - 32b, dst ^= src. Returns previous value if rtn==1. |  | FLAT | 59 | 0 | 0xDCEC0000 | 0111011 | 0 | 0 | 0 | 0 | 0 | 0 | 0 | 0 | 0 | 1 | 1 | 0x0003 | new InstInfo(0226, "flat_atomic_xor", "todo", "todo", "todo", "todo", "todo", "todo", "todo", 3, 6, @"ATOMIC - 32b, dst ^= src. Returns previous value if rtn==1.", @"", ISA_Enc.FLAT, 59, 0, 0xDCEC0000, 0x0003),
FLAT_ATOMIC_XOR_X2 | 227 | todo | todo | todo | todo | todo | todo | todo | 3 | 6 |  | ATOMIC - 64b, dst ^= src. Returns previous value if rtn==1. |  | FLAT | 91 | 0 | 0xDD6C0000 | 1011011 | 0 | 0 | 0 | 0 | 0 | 0 | 0 | 0 | 0 | 1 | 1 | 0x0003 | new InstInfo(0227, "flat_atomic_xor_x2", "todo", "todo", "todo", "todo", "todo", "todo", "todo", 3, 6, @"ATOMIC - 64b, dst ^= src. Returns previous value if rtn==1.", @"", ISA_Enc.FLAT, 91, 0, 0xDD6C0000, 0x0003),
FLAT_LOAD_DWORD | 228 | todo | todo | todo | todo | todo | todo | todo | 3 | 6 |  | LOAD - Flat load Dword. |  | FLAT | 12 | 0 | 0xDC300000 | 0001100 | 0 | 0 | 0 | 0 | 0 | 0 | 0 | 0 | 0 | 1 | 1 | 0x0003 | new InstInfo(0228, "flat_load_dword", "todo", "todo", "todo", "todo", "todo", "todo", "todo", 3, 6, @"LOAD - Flat load Dword.", @"", ISA_Enc.FLAT, 12, 0, 0xDC300000, 0x0003),
FLAT_LOAD_DWORDX2 | 229 | todo | todo | todo | todo | todo | todo | todo | 3 | 6 |  | LOAD - Flat load 2 Dwords. |  | FLAT | 13 | 0 | 0xDC340000 | 0001101 | 0 | 0 | 0 | 0 | 0 | 0 | 0 | 0 | 0 | 1 | 1 | 0x0003 | new InstInfo(0229, "flat_load_dwordx2", "todo", "todo", "todo", "todo", "todo", "todo", "todo", 3, 6, @"LOAD - Flat load 2 Dwords.", @"", ISA_Enc.FLAT, 13, 0, 0xDC340000, 0x0003),
FLAT_LOAD_DWORDX3 | 230 | todo | todo | todo | todo | todo | todo | todo | 3 | 6 |  | LOAD - Flat load 3 Dwords. |  | FLAT | 15 | 0 | 0xDC3C0000 | 0001111 | 0 | 0 | 0 | 0 | 0 | 0 | 0 | 0 | 0 | 1 | 1 | 0x0003 | new InstInfo(0230, "flat_load_dwordx3", "todo", "todo", "todo", "todo", "todo", "todo", "todo", 3, 6, @"LOAD - Flat load 3 Dwords.", @"", ISA_Enc.FLAT, 15, 0, 0xDC3C0000, 0x0003),
FLAT_LOAD_DWORDX4 | 231 | todo | todo | todo | todo | todo | todo | todo | 3 | 6 |  | LOAD - Flat load 4 Dwords. |  | FLAT | 14 | 0 | 0xDC380000 | 0001110 | 0 | 0 | 0 | 0 | 0 | 0 | 0 | 0 | 0 | 1 | 1 | 0x0003 | new InstInfo(0231, "flat_load_dwordx4", "todo", "todo", "todo", "todo", "todo", "todo", "todo", 3, 6, @"LOAD - Flat load 4 Dwords.", @"", ISA_Enc.FLAT, 14, 0, 0xDC380000, 0x0003),
FLAT_LOAD_SBYTE | 232 | todo | todo | todo | todo | todo | todo | todo | 3 | 6 |  | LOAD - Flat load signed byte. Sign extend to VGPR destination. |  | FLAT | 9 | 0 | 0xDC240000 | 0001001 | 0 | 0 | 0 | 0 | 0 | 0 | 0 | 0 | 0 | 1 | 1 | 0x0003 | new InstInfo(0232, "flat_load_sbyte", "todo", "todo", "todo", "todo", "todo", "todo", "todo", 3, 6, @"LOAD - Flat load signed byte. Sign extend to VGPR destination.", @"", ISA_Enc.FLAT, 9, 0, 0xDC240000, 0x0003),
FLAT_LOAD_SSHORT | 233 | todo | todo | todo | todo | todo | todo | todo | 3 | 6 |  | LOAD - Flat load signed short. Sign extend to VGPR destination. |  | FLAT | 11 | 0 | 0xDC2C0000 | 0001011 | 0 | 0 | 0 | 0 | 0 | 0 | 0 | 0 | 0 | 1 | 1 | 0x0003 | new InstInfo(0233, "flat_load_sshort", "todo", "todo", "todo", "todo", "todo", "todo", "todo", 3, 6, @"LOAD - Flat load signed short. Sign extend to VGPR destination.", @"", ISA_Enc.FLAT, 11, 0, 0xDC2C0000, 0x0003),
FLAT_LOAD_UBYTE | 234 | todo | todo | todo | todo | todo | todo | todo | 3 | 6 |  | LOAD - Flat load unsigned byte. Zero extend to VGPR destination. |  | FLAT | 8 | 0 | 0xDC200000 | 0001000 | 0 | 0 | 0 | 0 | 0 | 0 | 0 | 0 | 0 | 1 | 1 | 0x0003 | new InstInfo(0234, "flat_load_ubyte", "todo", "todo", "todo", "todo", "todo", "todo", "todo", 3, 6, @"LOAD - Flat load unsigned byte. Zero extend to VGPR destination.", @"", ISA_Enc.FLAT, 8, 0, 0xDC200000, 0x0003),
FLAT_LOAD_USHORT | 235 | todo | todo | todo | todo | todo | todo | todo | 3 | 6 |  | LOAD - Flat load unsigned short. Zero extebd to VGPR destination. |  | FLAT | 10 | 0 | 0xDC280000 | 0001010 | 0 | 0 | 0 | 0 | 0 | 0 | 0 | 0 | 0 | 1 | 1 | 0x0003 | new InstInfo(0235, "flat_load_ushort", "todo", "todo", "todo", "todo", "todo", "todo", "todo", 3, 6, @"LOAD - Flat load unsigned short. Zero extebd to VGPR destination.", @"", ISA_Enc.FLAT, 10, 0, 0xDC280000, 0x0003),
FLAT_STORE_BYTE | 236 | todo | todo | todo | todo | todo | todo | todo | 3 | 6 |  | STORE - Flat store byte. |  | FLAT | 24 | 0 | 0xDC600000 | 0011000 | 0 | 0 | 0 | 0 | 0 | 0 | 0 | 0 | 0 | 1 | 1 | 0x0003 | new InstInfo(0236, "flat_store_byte", "todo", "todo", "todo", "todo", "todo", "todo", "todo", 3, 6, @"STORE - Flat store byte.", @"", ISA_Enc.FLAT, 24, 0, 0xDC600000, 0x0003),
FLAT_STORE_DWORD | 237 | todo | todo | todo | todo | todo | todo | todo | 3 | 6 |  | STORE - Flat store Dword. |  | FLAT | 28 | 0 | 0xDC700000 | 0011100 | 0 | 0 | 0 | 0 | 0 | 0 | 0 | 0 | 0 | 1 | 1 | 0x0003 | new InstInfo(0237, "flat_store_dword", "todo", "todo", "todo", "todo", "todo", "todo", "todo", 3, 6, @"STORE - Flat store Dword.", @"", ISA_Enc.FLAT, 28, 0, 0xDC700000, 0x0003),
FLAT_STORE_DWORDX2 | 238 | todo | todo | todo | todo | todo | todo | todo | 3 | 6 |  | STORE - Flat store 2 Dwords. |  | FLAT | 29 | 0 | 0xDC740000 | 0011101 | 0 | 0 | 0 | 0 | 0 | 0 | 0 | 0 | 0 | 1 | 1 | 0x0003 | new InstInfo(0238, "flat_store_dwordx2", "todo", "todo", "todo", "todo", "todo", "todo", "todo", 3, 6, @"STORE - Flat store 2 Dwords.", @"", ISA_Enc.FLAT, 29, 0, 0xDC740000, 0x0003),
FLAT_STORE_DWORDX3 | 239 | todo | todo | todo | todo | todo | todo | todo | 3 | 6 |  | STORE - Flat store 3 Dwords. |  | FLAT | 31 | 0 | 0xDC7C0000 | 0011111 | 0 | 0 | 0 | 0 | 0 | 0 | 0 | 0 | 0 | 1 | 1 | 0x0003 | new InstInfo(0239, "flat_store_dwordx3", "todo", "todo", "todo", "todo", "todo", "todo", "todo", 3, 6, @"STORE - Flat store 3 Dwords.", @"", ISA_Enc.FLAT, 31, 0, 0xDC7C0000, 0x0003),
FLAT_STORE_DWORDX4 | 240 | todo | todo | todo | todo | todo | todo | todo | 3 | 6 |  | STORE - Flat store 4 Dwords. |  | FLAT | 30 | 0 | 0xDC780000 | 0011110 | 0 | 0 | 0 | 0 | 0 | 0 | 0 | 0 | 0 | 1 | 1 | 0x0003 | new InstInfo(0240, "flat_store_dwordx4", "todo", "todo", "todo", "todo", "todo", "todo", "todo", 3, 6, @"STORE - Flat store 4 Dwords.", @"", ISA_Enc.FLAT, 30, 0, 0xDC780000, 0x0003),
FLAT_STORE_SHORT | 241 | todo | todo | todo | todo | todo | todo | todo | 3 | 6 |  | STORE - Flat store short. |  | FLAT | 26 | 0 | 0xDC680000 | 0011010 | 0 | 0 | 0 | 0 | 0 | 0 | 0 | 0 | 0 | 1 | 1 | 0x0003 | new InstInfo(0241, "flat_store_short", "todo", "todo", "todo", "todo", "todo", "todo", "todo", 3, 6, @"STORE - Flat store short.", @"", ISA_Enc.FLAT, 26, 0, 0xDC680000, 0x0003),
IMAGE_ATOMIC_ADD | 242 | todo | todo | todo | todo | todo | todo | todo | 0 | 0 |  | dst += src. Returns previous value if glc==1. |  | MIMG | 17 | 0 | 0xF0440000 | 0010001 | 0 | 0 | 0 | 0 | 0 | 0 | 0 | 0 | 0 | 1 | 1 | 0x0003 | new InstInfo(0242, "image_atomic_add", "todo", "todo", "todo", "todo", "todo", "todo", "todo", 0, 0, @"dst += src. Returns previous value if glc==1.", @"", ISA_Enc.MIMG, 17, 0, 0xF0440000, 0x0003),
IMAGE_ATOMIC_AND | 243 | todo | todo | todo | todo | todo | todo | todo | 0 | 0 |  | dst &= src. Returns previous value if glc==1. |  | MIMG | 24 | 0 | 0xF0600000 | 0011000 | 0 | 0 | 0 | 0 | 0 | 0 | 0 | 0 | 0 | 1 | 1 | 0x0003 | new InstInfo(0243, "image_atomic_and", "todo", "todo", "todo", "todo", "todo", "todo", "todo", 0, 0, @"dst &= src. Returns previous value if glc==1.", @"", ISA_Enc.MIMG, 24, 0, 0xF0600000, 0x0003),
IMAGE_ATOMIC_CMPSWAP | 244 | todo | todo | todo | todo | todo | todo | todo | 0 | 0 |  | dst = (dst==cmp) ? src : dst. Returns previous value if glc==1. |  | MIMG | 16 | 0 | 0xF0400000 | 0010000 | 0 | 0 | 0 | 0 | 0 | 0 | 0 | 0 | 0 | 1 | 1 | 0x0003 | new InstInfo(0244, "image_atomic_cmpswap", "todo", "todo", "todo", "todo", "todo", "todo", "todo", 0, 0, @"dst = (dst==cmp) ? src : dst. Returns previous value if glc==1.", @"", ISA_Enc.MIMG, 16, 0, 0xF0400000, 0x0003),
IMAGE_ATOMIC_DEC | 245 | todo | todo | todo | todo | todo | todo | todo | 0 | 0 |  | dst = ((dst==0 ¦¦ (dst > src)) ? src : dst-1. Returns previous value if glc==1. |  | MIMG | 28 | 0 | 0xF0700000 | 0011100 | 0 | 0 | 0 | 0 | 0 | 0 | 0 | 0 | 0 | 1 | 1 | 0x0003 | new InstInfo(0245, "image_atomic_dec", "todo", "todo", "todo", "todo", "todo", "todo", "todo", 0, 0, @"dst = ((dst==0 ¦¦ (dst > src)) ? src : dst-1. Returns previous value if glc==1.", @"", ISA_Enc.MIMG, 28, 0, 0xF0700000, 0x0003),
IMAGE_ATOMIC_FCMPSWAP | 246 | todo | todo | todo | todo | todo | todo | todo | 0 | 0 |  | dst = (dst == cmp) ? src : dst, returns previous value of dst if glc==1 - double and float atomic compare swap. Obeys floating point compare rules for special values. |  | MIMG | 29 | 0 | 0xF0740000 | 0011101 | 0 | 0 | 0 | 0 | 0 | 0 | 0 | 0 | 0 | 1 | 1 | 0x0003 | new InstInfo(0246, "image_atomic_fcmpswap", "todo", "todo", "todo", "todo", "todo", "todo", "todo", 0, 0, @"dst = (dst == cmp) ? src : dst, returns previous value of dst if glc==1 - double and float atomic compare swap. Obeys floating point compare rules for special values.", @"", ISA_Enc.MIMG, 29, 0, 0xF0740000, 0x0003),
IMAGE_ATOMIC_FMAX | 247 | todo | todo | todo | todo | todo | todo | todo | 0 | 0 |  | dst = (src > dst) ? src : dst, returns previous value of dst if glc==1 - double and float atomic min (handles NaN/INF/denorm). |  | MIMG | 31 | 0 | 0xF07C0000 | 0011111 | 0 | 0 | 0 | 0 | 0 | 0 | 0 | 0 | 0 | 1 | 1 | 0x0003 | new InstInfo(0247, "image_atomic_fmax", "todo", "todo", "todo", "todo", "todo", "todo", "todo", 0, 0, @"dst = (src > dst) ? src : dst, returns previous value of dst if glc==1 - double and float atomic min (handles NaN/INF/denorm).", @"", ISA_Enc.MIMG, 31, 0, 0xF07C0000, 0x0003),
IMAGE_ATOMIC_FMIN | 248 | todo | todo | todo | todo | todo | todo | todo | 0 | 0 |  | dst = (src < dst) ? src : dst, returns previous value of dst if glc==1 - double and float atomic min (handles NaN/INF/denorm). |  | MIMG | 30 | 0 | 0xF0780000 | 0011110 | 0 | 0 | 0 | 0 | 0 | 0 | 0 | 0 | 0 | 1 | 1 | 0x0003 | new InstInfo(0248, "image_atomic_fmin", "todo", "todo", "todo", "todo", "todo", "todo", "todo", 0, 0, @"dst = (src < dst) ? src : dst, returns previous value of dst if glc==1 - double and float atomic min (handles NaN/INF/denorm).", @"", ISA_Enc.MIMG, 30, 0, 0xF0780000, 0x0003),
IMAGE_ATOMIC_INC | 249 | todo | todo | todo | todo | todo | todo | todo | 0 | 0 |  | dst = (dst >= src) ? 0 : dst+1. Returns previous value if glc==1. |  | MIMG | 27 | 0 | 0xF06C0000 | 0011011 | 0 | 0 | 0 | 0 | 0 | 0 | 0 | 0 | 0 | 1 | 1 | 0x0003 | new InstInfo(0249, "image_atomic_inc", "todo", "todo", "todo", "todo", "todo", "todo", "todo", 0, 0, @"dst = (dst >= src) ? 0 : dst+1. Returns previous value if glc==1.", @"", ISA_Enc.MIMG, 27, 0, 0xF06C0000, 0x0003),
IMAGE_ATOMIC_OR | 250 | todo | todo | todo | todo | todo | todo | todo | 0 | 0 |  | dst ¦= src. Returns previous value if glc==1. |  | MIMG | 25 | 0 | 0xF0640000 | 0011001 | 0 | 0 | 0 | 0 | 0 | 0 | 0 | 0 | 0 | 1 | 1 | 0x0003 | new InstInfo(0250, "image_atomic_or", "todo", "todo", "todo", "todo", "todo", "todo", "todo", 0, 0, @"dst ¦= src. Returns previous value if glc==1.", @"", ISA_Enc.MIMG, 25, 0, 0xF0640000, 0x0003),
IMAGE_ATOMIC_SMAX | 251 | todo | todo | todo | todo | todo | todo | todo | 0 | 0 |  | dst = (src > dst) ? src : dst (signed). Returns previous value if glc==1. |  | MIMG | 22 | 0 | 0xF0580000 | 0010110 | 0 | 0 | 0 | 0 | 0 | 0 | 0 | 0 | 0 | 1 | 1 | 0x0003 | new InstInfo(0251, "image_atomic_smax", "todo", "todo", "todo", "todo", "todo", "todo", "todo", 0, 0, @"dst = (src > dst) ? src : dst (signed). Returns previous value if glc==1.", @"", ISA_Enc.MIMG, 22, 0, 0xF0580000, 0x0003),
IMAGE_ATOMIC_SMIN | 252 | todo | todo | todo | todo | todo | todo | todo | 0 | 0 |  | dst = (src < dst) ? src : dst (signed). Returns previous value if glc==1. |  | MIMG | 20 | 0 | 0xF0500000 | 0010100 | 0 | 0 | 0 | 0 | 0 | 0 | 0 | 0 | 0 | 1 | 1 | 0x0003 | new InstInfo(0252, "image_atomic_smin", "todo", "todo", "todo", "todo", "todo", "todo", "todo", 0, 0, @"dst = (src < dst) ? src : dst (signed). Returns previous value if glc==1.", @"", ISA_Enc.MIMG, 20, 0, 0xF0500000, 0x0003),
IMAGE_ATOMIC_SUB | 253 | todo | todo | todo | todo | todo | todo | todo | 0 | 0 |  | dst -= src. Returns previous value if glc==1. |  | MIMG | 18 | 0 | 0xF0480000 | 0010010 | 0 | 0 | 0 | 0 | 0 | 0 | 0 | 0 | 0 | 1 | 1 | 0x0003 | new InstInfo(0253, "image_atomic_sub", "todo", "todo", "todo", "todo", "todo", "todo", "todo", 0, 0, @"dst -= src. Returns previous value if glc==1.", @"", ISA_Enc.MIMG, 18, 0, 0xF0480000, 0x0003),
IMAGE_ATOMIC_SWAP | 254 | todo | todo | todo | todo | todo | todo | todo | 0 | 0 |  | dst=src, returns previous value if glc==1. |  | MIMG | 15 | 0 | 0xF03C0000 | 0001111 | 0 | 0 | 0 | 0 | 0 | 0 | 0 | 0 | 0 | 1 | 1 | 0x0003 | new InstInfo(0254, "image_atomic_swap", "todo", "todo", "todo", "todo", "todo", "todo", "todo", 0, 0, @"dst=src, returns previous value if glc==1.", @"", ISA_Enc.MIMG, 15, 0, 0xF03C0000, 0x0003),
IMAGE_ATOMIC_UMAX | 255 | todo | todo | todo | todo | todo | todo | todo | 0 | 0 |  | dst = (src > dst) ? src : dst (unsigned). Returns previous value if glc==1. |  | MIMG | 23 | 0 | 0xF05C0000 | 0010111 | 0 | 0 | 0 | 0 | 0 | 0 | 0 | 0 | 0 | 1 | 1 | 0x0003 | new InstInfo(0255, "image_atomic_umax", "todo", "todo", "todo", "todo", "todo", "todo", "todo", 0, 0, @"dst = (src > dst) ? src : dst (unsigned). Returns previous value if glc==1.", @"", ISA_Enc.MIMG, 23, 0, 0xF05C0000, 0x0003),
IMAGE_ATOMIC_UMIN | 256 | todo | todo | todo | todo | todo | todo | todo | 0 | 0 |  | dst = (src < dst) ? src : dst (unsigned). Returns previous value if glc==1. |  | MIMG | 21 | 0 | 0xF0540000 | 0010101 | 0 | 0 | 0 | 0 | 0 | 0 | 0 | 0 | 0 | 1 | 1 | 0x0003 | new InstInfo(0256, "image_atomic_umin", "todo", "todo", "todo", "todo", "todo", "todo", "todo", 0, 0, @"dst = (src < dst) ? src : dst (unsigned). Returns previous value if glc==1.", @"", ISA_Enc.MIMG, 21, 0, 0xF0540000, 0x0003),
IMAGE_ATOMIC_XOR | 257 | todo | todo | todo | todo | todo | todo | todo | 0 | 0 |  | dst ^= src. Returns previous value if glc==1. |  | MIMG | 26 | 0 | 0xF0680000 | 0011010 | 0 | 0 | 0 | 0 | 0 | 0 | 0 | 0 | 0 | 1 | 1 | 0x0003 | new InstInfo(0257, "image_atomic_xor", "todo", "todo", "todo", "todo", "todo", "todo", "todo", 0, 0, @"dst ^= src. Returns previous value if glc==1.", @"", ISA_Enc.MIMG, 26, 0, 0xF0680000, 0x0003),
IMAGE_GATHER4 | 258 | todo | todo | todo | todo | todo | todo | todo | 0 | 0 |  | gather 4 single component elements (2x2). |  | MIMG | 64 | 0 | 0xF1000000 | 1000000 | 0 | 0 | 0 | 0 | 0 | 0 | 0 | 0 | 0 | 1 | 1 | 0x0003 | new InstInfo(0258, "image_gather4", "todo", "todo", "todo", "todo", "todo", "todo", "todo", 0, 0, @"gather 4 single component elements (2x2).", @"", ISA_Enc.MIMG, 64, 0, 0xF1000000, 0x0003),
IMAGE_GATHER4_B | 259 | todo | todo | todo | todo | todo | todo | todo | 0 | 0 |  | gather 4 single component elements (2x2) with user bias. |  | MIMG | 67 | 0 | 0xF10C0000 | 1000011 | 0 | 0 | 0 | 0 | 0 | 0 | 0 | 0 | 0 | 1 | 1 | 0x0003 | new InstInfo(0259, "image_gather4_b", "todo", "todo", "todo", "todo", "todo", "todo", "todo", 0, 0, @"gather 4 single component elements (2x2) with user bias.", @"", ISA_Enc.MIMG, 67, 0, 0xF10C0000, 0x0003),
IMAGE_GATHER4_B_CL | 260 | todo | todo | todo | todo | todo | todo | todo | 0 | 0 |  | gather 4 single component elements (2x2) with user bias and clamp. |  | MIMG | 68 | 0 | 0xF1100000 | 1000100 | 0 | 0 | 0 | 0 | 0 | 0 | 0 | 0 | 0 | 1 | 1 | 0x0003 | new InstInfo(0260, "image_gather4_b_cl", "todo", "todo", "todo", "todo", "todo", "todo", "todo", 0, 0, @"gather 4 single component elements (2x2) with user bias and clamp.", @"", ISA_Enc.MIMG, 68, 0, 0xF1100000, 0x0003),
IMAGE_GATHER4_B_CL_O | 261 | todo | todo | todo | todo | todo | todo | todo | 0 | 0 |  | GATHER4_B_CL, with user offsets. |  | MIMG | 86 | 0 | 0xF1580000 | 1010110 | 0 | 0 | 0 | 0 | 0 | 0 | 0 | 0 | 0 | 1 | 1 | 0x0003 | new InstInfo(0261, "image_gather4_b_cl_o", "todo", "todo", "todo", "todo", "todo", "todo", "todo", 0, 0, @"GATHER4_B_CL, with user offsets.", @"", ISA_Enc.MIMG, 86, 0, 0xF1580000, 0x0003),
IMAGE_GATHER4_B_O | 262 | todo | todo | todo | todo | todo | todo | todo | 0 | 0 |  | GATHER4_B, with user offsets. |  | MIMG | 85 | 0 | 0xF1540000 | 1010101 | 0 | 0 | 0 | 0 | 0 | 0 | 0 | 0 | 0 | 1 | 1 | 0x0003 | new InstInfo(0262, "image_gather4_b_o", "todo", "todo", "todo", "todo", "todo", "todo", "todo", 0, 0, @"GATHER4_B, with user offsets.", @"", ISA_Enc.MIMG, 85, 0, 0xF1540000, 0x0003),
IMAGE_GATHER4_C | 263 | todo | todo | todo | todo | todo | todo | todo | 0 | 0 |  | gather 4 single component elements (2x2) with PCF. |  | MIMG | 70 | 0 | 0xF1180000 | 1000110 | 0 | 0 | 0 | 0 | 0 | 0 | 0 | 0 | 0 | 1 | 1 | 0x0003 | new InstInfo(0263, "image_gather4_c", "todo", "todo", "todo", "todo", "todo", "todo", "todo", 0, 0, @"gather 4 single component elements (2x2) with PCF.", @"", ISA_Enc.MIMG, 70, 0, 0xF1180000, 0x0003),
IMAGE_GATHER4_C_B | 264 | todo | todo | todo | todo | todo | todo | todo | 0 | 0 |  | gather 4 single component elements (2x2) with user bias and PCF. |  | MIMG | 77 | 0 | 0xF1340000 | 1001101 | 0 | 0 | 0 | 0 | 0 | 0 | 0 | 0 | 0 | 1 | 1 | 0x0003 | new InstInfo(0264, "image_gather4_c_b", "todo", "todo", "todo", "todo", "todo", "todo", "todo", 0, 0, @"gather 4 single component elements (2x2) with user bias and PCF.", @"", ISA_Enc.MIMG, 77, 0, 0xF1340000, 0x0003),
IMAGE_GATHER4_C_B_CL | 265 | todo | todo | todo | todo | todo | todo | todo | 0 | 0 |  | gather 4 single component elements (2x2) with user bias, clamp and PCF. |  | MIMG | 78 | 0 | 0xF1380000 | 1001110 | 0 | 0 | 0 | 0 | 0 | 0 | 0 | 0 | 0 | 1 | 1 | 0x0003 | new InstInfo(0265, "image_gather4_c_b_cl", "todo", "todo", "todo", "todo", "todo", "todo", "todo", 0, 0, @"gather 4 single component elements (2x2) with user bias, clamp and PCF.", @"", ISA_Enc.MIMG, 78, 0, 0xF1380000, 0x0003),
IMAGE_GATHER4_C_B_CL_O | 266 | todo | todo | todo | todo | todo | todo | todo | 0 | 0 |  | GATHER4_B_CL, with user offsets. |  | MIMG | 94 | 0 | 0xF1780000 | 1011110 | 0 | 0 | 0 | 0 | 0 | 0 | 0 | 0 | 0 | 1 | 1 | 0x0003 | new InstInfo(0266, "image_gather4_c_b_cl_o", "todo", "todo", "todo", "todo", "todo", "todo", "todo", 0, 0, @"GATHER4_B_CL, with user offsets.", @"", ISA_Enc.MIMG, 94, 0, 0xF1780000, 0x0003),
IMAGE_GATHER4_C_B_O | 267 | todo | todo | todo | todo | todo | todo | todo | 0 | 0 |  | GATHER4_B, with user offsets. |  | MIMG | 93 | 0 | 0xF1740000 | 1011101 | 0 | 0 | 0 | 0 | 0 | 0 | 0 | 0 | 0 | 1 | 1 | 0x0003 | new InstInfo(0267, "image_gather4_c_b_o", "todo", "todo", "todo", "todo", "todo", "todo", "todo", 0, 0, @"GATHER4_B, with user offsets.", @"", ISA_Enc.MIMG, 93, 0, 0xF1740000, 0x0003),
IMAGE_GATHER4_C_CL | 268 | todo | todo | todo | todo | todo | todo | todo | 0 | 0 |  | gather 4 single component elements (2x2) with user LOD clamp and PCF. |  | MIMG | 71 | 0 | 0xF11C0000 | 1000111 | 0 | 0 | 0 | 0 | 0 | 0 | 0 | 0 | 0 | 1 | 1 | 0x0003 | new InstInfo(0268, "image_gather4_c_cl", "todo", "todo", "todo", "todo", "todo", "todo", "todo", 0, 0, @"gather 4 single component elements (2x2) with user LOD clamp and PCF.", @"", ISA_Enc.MIMG, 71, 0, 0xF11C0000, 0x0003),
IMAGE_GATHER4_C_CL_O | 269 | todo | todo | todo | todo | todo | todo | todo | 0 | 0 |  | GATHER4_C_CL, with user offsets. |  | MIMG | 89 | 0 | 0xF1640000 | 1011001 | 0 | 0 | 0 | 0 | 0 | 0 | 0 | 0 | 0 | 1 | 1 | 0x0003 | new InstInfo(0269, "image_gather4_c_cl_o", "todo", "todo", "todo", "todo", "todo", "todo", "todo", 0, 0, @"GATHER4_C_CL, with user offsets.", @"", ISA_Enc.MIMG, 89, 0, 0xF1640000, 0x0003),
IMAGE_GATHER4_C_L | 270 | todo | todo | todo | todo | todo | todo | todo | 0 | 0 |  | gather 4 single component elements (2x2) with user LOD and PCF. |  | MIMG | 76 | 0 | 0xF1300000 | 1001100 | 0 | 0 | 0 | 0 | 0 | 0 | 0 | 0 | 0 | 1 | 1 | 0x0003 | new InstInfo(0270, "image_gather4_c_l", "todo", "todo", "todo", "todo", "todo", "todo", "todo", 0, 0, @"gather 4 single component elements (2x2) with user LOD and PCF.", @"", ISA_Enc.MIMG, 76, 0, 0xF1300000, 0x0003),
IMAGE_GATHER4_C_L_O | 271 | todo | todo | todo | todo | todo | todo | todo | 0 | 0 |  | GATHER4_C_L, with user offsets. |  | MIMG | 92 | 0 | 0xF1700000 | 1011100 | 0 | 0 | 0 | 0 | 0 | 0 | 0 | 0 | 0 | 1 | 1 | 0x0003 | new InstInfo(0271, "image_gather4_c_l_o", "todo", "todo", "todo", "todo", "todo", "todo", "todo", 0, 0, @"GATHER4_C_L, with user offsets.", @"", ISA_Enc.MIMG, 92, 0, 0xF1700000, 0x0003),
IMAGE_GATHER4_C_LZ | 272 | todo | todo | todo | todo | todo | todo | todo | 0 | 0 |  | gather 4 single component elements (2x2) at level 0, with PCF. |  | MIMG | 79 | 0 | 0xF13C0000 | 1001111 | 0 | 0 | 0 | 0 | 0 | 0 | 0 | 0 | 0 | 1 | 1 | 0x0003 | new InstInfo(0272, "image_gather4_c_lz", "todo", "todo", "todo", "todo", "todo", "todo", "todo", 0, 0, @"gather 4 single component elements (2x2) at level 0, with PCF.", @"", ISA_Enc.MIMG, 79, 0, 0xF13C0000, 0x0003),
IMAGE_GATHER4_C_LZ_O | 273 | todo | todo | todo | todo | todo | todo | todo | 0 | 0 |  | GATHER4_C_LZ, with user offsets. |  | MIMG | 95 | 0 | 0xF17C0000 | 1011111 | 0 | 0 | 0 | 0 | 0 | 0 | 0 | 0 | 0 | 1 | 1 | 0x0003 | new InstInfo(0273, "image_gather4_c_lz_o", "todo", "todo", "todo", "todo", "todo", "todo", "todo", 0, 0, @"GATHER4_C_LZ, with user offsets.", @"", ISA_Enc.MIMG, 95, 0, 0xF17C0000, 0x0003),
IMAGE_GATHER4_C_O | 274 | todo | todo | todo | todo | todo | todo | todo | 0 | 0 |  | GATHER4_C, with user offsets. |  | MIMG | 88 | 0 | 0xF1600000 | 1011000 | 0 | 0 | 0 | 0 | 0 | 0 | 0 | 0 | 0 | 1 | 1 | 0x0003 | new InstInfo(0274, "image_gather4_c_o", "todo", "todo", "todo", "todo", "todo", "todo", "todo", 0, 0, @"GATHER4_C, with user offsets.", @"", ISA_Enc.MIMG, 88, 0, 0xF1600000, 0x0003),
IMAGE_GATHER4_CL | 275 | todo | todo | todo | todo | todo | todo | todo | 0 | 0 |  | gather 4 single component elements (2x2) with user LOD clamp. |  | MIMG | 65 | 0 | 0xF1040000 | 1000001 | 0 | 0 | 0 | 0 | 0 | 0 | 0 | 0 | 0 | 1 | 1 | 0x0003 | new InstInfo(0275, "image_gather4_cl", "todo", "todo", "todo", "todo", "todo", "todo", "todo", 0, 0, @"gather 4 single component elements (2x2) with user LOD clamp.", @"", ISA_Enc.MIMG, 65, 0, 0xF1040000, 0x0003),
IMAGE_GATHER4_CL_O | 276 | todo | todo | todo | todo | todo | todo | todo | 0 | 0 |  | GATHER4_CL, with user offsets. |  | MIMG | 81 | 0 | 0xF1440000 | 1010001 | 0 | 0 | 0 | 0 | 0 | 0 | 0 | 0 | 0 | 1 | 1 | 0x0003 | new InstInfo(0276, "image_gather4_cl_o", "todo", "todo", "todo", "todo", "todo", "todo", "todo", 0, 0, @"GATHER4_CL, with user offsets.", @"", ISA_Enc.MIMG, 81, 0, 0xF1440000, 0x0003),
IMAGE_GATHER4_L | 277 | todo | todo | todo | todo | todo | todo | todo | 0 | 0 |  | gather 4 single component elements (2x2) with user LOD. |  | MIMG | 66 | 0 | 0xF1080000 | 1000010 | 0 | 0 | 0 | 0 | 0 | 0 | 0 | 0 | 0 | 1 | 1 | 0x0003 | new InstInfo(0277, "image_gather4_l", "todo", "todo", "todo", "todo", "todo", "todo", "todo", 0, 0, @"gather 4 single component elements (2x2) with user LOD.", @"", ISA_Enc.MIMG, 66, 0, 0xF1080000, 0x0003),
IMAGE_GATHER4_L_O | 278 | todo | todo | todo | todo | todo | todo | todo | 0 | 0 |  | GATHER4_L, with user offsets. |  | MIMG | 84 | 0 | 0xF1500000 | 1010100 | 0 | 0 | 0 | 0 | 0 | 0 | 0 | 0 | 0 | 1 | 1 | 0x0003 | new InstInfo(0278, "image_gather4_l_o", "todo", "todo", "todo", "todo", "todo", "todo", "todo", 0, 0, @"GATHER4_L, with user offsets.", @"", ISA_Enc.MIMG, 84, 0, 0xF1500000, 0x0003),
IMAGE_GATHER4_LZ | 279 | todo | todo | todo | todo | todo | todo | todo | 0 | 0 |  | gather 4 single component elements (2x2) at level 0. |  | MIMG | 69 | 0 | 0xF1140000 | 1000101 | 0 | 0 | 0 | 0 | 0 | 0 | 0 | 0 | 0 | 1 | 1 | 0x0003 | new InstInfo(0279, "image_gather4_lz", "todo", "todo", "todo", "todo", "todo", "todo", "todo", 0, 0, @"gather 4 single component elements (2x2) at level 0.", @"", ISA_Enc.MIMG, 69, 0, 0xF1140000, 0x0003),
IMAGE_GATHER4_LZ_O | 280 | todo | todo | todo | todo | todo | todo | todo | 0 | 0 |  | GATHER4_LZ, with user offsets. |  | MIMG | 87 | 0 | 0xF15C0000 | 1010111 | 0 | 0 | 0 | 0 | 0 | 0 | 0 | 0 | 0 | 1 | 1 | 0x0003 | new InstInfo(0280, "image_gather4_lz_o", "todo", "todo", "todo", "todo", "todo", "todo", "todo", 0, 0, @"GATHER4_LZ, with user offsets.", @"", ISA_Enc.MIMG, 87, 0, 0xF15C0000, 0x0003),
IMAGE_GATHER4_O | 281 | todo | todo | todo | todo | todo | todo | todo | 0 | 0 |  | GATHER4, with user offsets. |  | MIMG | 80 | 0 | 0xF1400000 | 1010000 | 0 | 0 | 0 | 0 | 0 | 0 | 0 | 0 | 0 | 1 | 1 | 0x0003 | new InstInfo(0281, "image_gather4_o", "todo", "todo", "todo", "todo", "todo", "todo", "todo", 0, 0, @"GATHER4, with user offsets.", @"", ISA_Enc.MIMG, 80, 0, 0xF1400000, 0x0003),
IMAGE_GET_LOD | 282 | todo | todo | todo | todo | todo | todo | todo | 0 | 0 |  | Return calculated LOD. |  | MIMG | 96 | 0 | 0xF1800000 | 1100000 | 0 | 0 | 0 | 0 | 0 | 0 | 0 | 0 | 0 | 1 | 1 | 0x0003 | new InstInfo(0282, "image_get_lod", "todo", "todo", "todo", "todo", "todo", "todo", "todo", 0, 0, @"Return calculated LOD.", @"", ISA_Enc.MIMG, 96, 0, 0xF1800000, 0x0003),
IMAGE_GET_RESINFO | 283 | todo | todo | todo | todo | todo | todo | todo | 0 | 0 |  | return resource info. No sampler. |  | MIMG | 14 | 0 | 0xF0380000 | 0001110 | 0 | 0 | 0 | 0 | 0 | 0 | 0 | 0 | 0 | 1 | 1 | 0x0003 | new InstInfo(0283, "image_get_resinfo", "todo", "todo", "todo", "todo", "todo", "todo", "todo", 0, 0, @"return resource info. No sampler.", @"", ISA_Enc.MIMG, 14, 0, 0xF0380000, 0x0003),
IMAGE_LOAD | 284 | todo | todo | todo | todo | todo | todo | todo | 0 | 0 |  | Image memory load with format conversion specified in T#. No sampler. |  | MIMG | 0 | 0 | 0xF0000000 | 0000000 | 0 | 0 | 0 | 0 | 0 | 0 | 0 | 0 | 0 | 1 | 1 | 0x0003 | new InstInfo(0284, "image_load", "todo", "todo", "todo", "todo", "todo", "todo", "todo", 0, 0, @"Image memory load with format conversion specified in T#. No sampler.", @"", ISA_Enc.MIMG, 0, 0, 0xF0000000, 0x0003),
IMAGE_LOAD_MIP | 285 | todo | todo | todo | todo | todo | todo | todo | 0 | 0 |  | Image memory load with user-supplied mip level. No sampler. |  | MIMG | 1 | 0 | 0xF0040000 | 0000001 | 0 | 0 | 0 | 0 | 0 | 0 | 0 | 0 | 0 | 1 | 1 | 0x0003 | new InstInfo(0285, "image_load_mip", "todo", "todo", "todo", "todo", "todo", "todo", "todo", 0, 0, @"Image memory load with user-supplied mip level. No sampler.", @"", ISA_Enc.MIMG, 1, 0, 0xF0040000, 0x0003),
IMAGE_LOAD_MIP_PCK | 286 | todo | todo | todo | todo | todo | todo | todo | 0 | 0 |  | Image memory load with user-supplied mip level, no format conversion. No sampler. |  | MIMG | 4 | 0 | 0xF0100000 | 0000100 | 0 | 0 | 0 | 0 | 0 | 0 | 0 | 0 | 0 | 1 | 1 | 0x0003 | new InstInfo(0286, "image_load_mip_pck", "todo", "todo", "todo", "todo", "todo", "todo", "todo", 0, 0, @"Image memory load with user-supplied mip level, no format conversion. No sampler.", @"", ISA_Enc.MIMG, 4, 0, 0xF0100000, 0x0003),
IMAGE_LOAD_MIP_PCK_SGN | 287 | todo | todo | todo | todo | todo | todo | todo | 0 | 0 |  | Image memory load with user-supplied mip level, no format conversion and with sign extension. No sampler. |  | MIMG | 5 | 0 | 0xF0140000 | 0000101 | 0 | 0 | 0 | 0 | 0 | 0 | 0 | 0 | 0 | 1 | 1 | 0x0003 | new InstInfo(0287, "image_load_mip_pck_sgn", "todo", "todo", "todo", "todo", "todo", "todo", "todo", 0, 0, @"Image memory load with user-supplied mip level, no format conversion and with sign extension. No sampler.", @"", ISA_Enc.MIMG, 5, 0, 0xF0140000, 0x0003),
IMAGE_LOAD_PCK | 288 | todo | todo | todo | todo | todo | todo | todo | 0 | 0 |  | Image memory load with no format conversion. No sampler. |  | MIMG | 2 | 0 | 0xF0080000 | 0000010 | 0 | 0 | 0 | 0 | 0 | 0 | 0 | 0 | 0 | 1 | 1 | 0x0003 | new InstInfo(0288, "image_load_pck", "todo", "todo", "todo", "todo", "todo", "todo", "todo", 0, 0, @"Image memory load with no format conversion. No sampler.", @"", ISA_Enc.MIMG, 2, 0, 0xF0080000, 0x0003),
IMAGE_LOAD_PCK_SGN | 289 | todo | todo | todo | todo | todo | todo | todo | 0 | 0 |  | Image memory load with no format conversion and sign extension. No sampler. |  | MIMG | 3 | 0 | 0xF00C0000 | 0000011 | 0 | 0 | 0 | 0 | 0 | 0 | 0 | 0 | 0 | 1 | 1 | 0x0003 | new InstInfo(0289, "image_load_pck_sgn", "todo", "todo", "todo", "todo", "todo", "todo", "todo", 0, 0, @"Image memory load with no format conversion and sign extension. No sampler.", @"", ISA_Enc.MIMG, 3, 0, 0xF00C0000, 0x0003),
IMAGE_SAMPLE | 290 | todo | todo | todo | todo | todo | todo | todo | 0 | 0 |  | sample texture map. |  | MIMG | 32 | 0 | 0xF0800000 | 0100000 | 0 | 0 | 0 | 0 | 0 | 0 | 0 | 0 | 0 | 1 | 1 | 0x0003 | new InstInfo(0290, "image_sample", "todo", "todo", "todo", "todo", "todo", "todo", "todo", 0, 0, @"sample texture map.", @"", ISA_Enc.MIMG, 32, 0, 0xF0800000, 0x0003),
IMAGE_SAMPLE_B | 291 | todo | todo | todo | todo | todo | todo | todo | 0 | 0 |  | sample texture map, with lod bias. |  | MIMG | 37 | 0 | 0xF0940000 | 0100101 | 0 | 0 | 0 | 0 | 0 | 0 | 0 | 0 | 0 | 1 | 1 | 0x0003 | new InstInfo(0291, "image_sample_b", "todo", "todo", "todo", "todo", "todo", "todo", "todo", 0, 0, @"sample texture map, with lod bias.", @"", ISA_Enc.MIMG, 37, 0, 0xF0940000, 0x0003),
IMAGE_SAMPLE_B_CL | 292 | todo | todo | todo | todo | todo | todo | todo | 0 | 0 |  | sample texture map, with LOD clamp specified in shader, with lod bias. |  | MIMG | 38 | 0 | 0xF0980000 | 0100110 | 0 | 0 | 0 | 0 | 0 | 0 | 0 | 0 | 0 | 1 | 1 | 0x0003 | new InstInfo(0292, "image_sample_b_cl", "todo", "todo", "todo", "todo", "todo", "todo", "todo", 0, 0, @"sample texture map, with LOD clamp specified in shader, with lod bias.", @"", ISA_Enc.MIMG, 38, 0, 0xF0980000, 0x0003),
IMAGE_SAMPLE_B_CL_O | 293 | todo | todo | todo | todo | todo | todo | todo | 0 | 0 |  | SAMPLE_O, with LOD clamp specified in shader, with lod bias. |  | MIMG | 54 | 0 | 0xF0D80000 | 0110110 | 0 | 0 | 0 | 0 | 0 | 0 | 0 | 0 | 0 | 1 | 1 | 0x0003 | new InstInfo(0293, "image_sample_b_cl_o", "todo", "todo", "todo", "todo", "todo", "todo", "todo", 0, 0, @"SAMPLE_O, with LOD clamp specified in shader, with lod bias.", @"", ISA_Enc.MIMG, 54, 0, 0xF0D80000, 0x0003),
IMAGE_SAMPLE_B_O | 294 | todo | todo | todo | todo | todo | todo | todo | 0 | 0 |  | SAMPLE_O, with lod bias. |  | MIMG | 53 | 0 | 0xF0D40000 | 0110101 | 0 | 0 | 0 | 0 | 0 | 0 | 0 | 0 | 0 | 1 | 1 | 0x0003 | new InstInfo(0294, "image_sample_b_o", "todo", "todo", "todo", "todo", "todo", "todo", "todo", 0, 0, @"SAMPLE_O, with lod bias.", @"", ISA_Enc.MIMG, 53, 0, 0xF0D40000, 0x0003),
IMAGE_SAMPLE_C | 295 | todo | todo | todo | todo | todo | todo | todo | 0 | 0 |  | sample texture map, with PCF. |  | MIMG | 40 | 0 | 0xF0A00000 | 0101000 | 0 | 0 | 0 | 0 | 0 | 0 | 0 | 0 | 0 | 1 | 1 | 0x0003 | new InstInfo(0295, "image_sample_c", "todo", "todo", "todo", "todo", "todo", "todo", "todo", 0, 0, @"sample texture map, with PCF.", @"", ISA_Enc.MIMG, 40, 0, 0xF0A00000, 0x0003),
IMAGE_SAMPLE_C_B | 296 | todo | todo | todo | todo | todo | todo | todo | 0 | 0 |  | SAMPLE_C, with lod bias. |  | MIMG | 45 | 0 | 0xF0B40000 | 0101101 | 0 | 0 | 0 | 0 | 0 | 0 | 0 | 0 | 0 | 1 | 1 | 0x0003 | new InstInfo(0296, "image_sample_c_b", "todo", "todo", "todo", "todo", "todo", "todo", "todo", 0, 0, @"SAMPLE_C, with lod bias.", @"", ISA_Enc.MIMG, 45, 0, 0xF0B40000, 0x0003),
IMAGE_SAMPLE_C_B_CL | 297 | todo | todo | todo | todo | todo | todo | todo | 0 | 0 |  | SAMPLE_C, with LOD clamp specified in shader, with lod bias. |  | MIMG | 46 | 0 | 0xF0B80000 | 0101110 | 0 | 0 | 0 | 0 | 0 | 0 | 0 | 0 | 0 | 1 | 1 | 0x0003 | new InstInfo(0297, "image_sample_c_b_cl", "todo", "todo", "todo", "todo", "todo", "todo", "todo", 0, 0, @"SAMPLE_C, with LOD clamp specified in shader, with lod bias.", @"", ISA_Enc.MIMG, 46, 0, 0xF0B80000, 0x0003),
IMAGE_SAMPLE_C_B_CL_O | 298 | todo | todo | todo | todo | todo | todo | todo | 0 | 0 |  | SAMPLE_C_O, with LOD clamp specified in shader, with lod bias. |  | MIMG | 62 | 0 | 0xF0F80000 | 0111110 | 0 | 0 | 0 | 0 | 0 | 0 | 0 | 0 | 0 | 1 | 1 | 0x0003 | new InstInfo(0298, "image_sample_c_b_cl_o", "todo", "todo", "todo", "todo", "todo", "todo", "todo", 0, 0, @"SAMPLE_C_O, with LOD clamp specified in shader, with lod bias.", @"", ISA_Enc.MIMG, 62, 0, 0xF0F80000, 0x0003),
IMAGE_SAMPLE_C_B_O | 299 | todo | todo | todo | todo | todo | todo | todo | 0 | 0 |  | SAMPLE_C_O, with lod bias. |  | MIMG | 61 | 0 | 0xF0F40000 | 0111101 | 0 | 0 | 0 | 0 | 0 | 0 | 0 | 0 | 0 | 1 | 1 | 0x0003 | new InstInfo(0299, "image_sample_c_b_o", "todo", "todo", "todo", "todo", "todo", "todo", "todo", 0, 0, @"SAMPLE_C_O, with lod bias.", @"", ISA_Enc.MIMG, 61, 0, 0xF0F40000, 0x0003),
IMAGE_SAMPLE_C_CD | 300 | todo | todo | todo | todo | todo | todo | todo | 0 | 0 |  | SAMPLE_C, with user derivatives (LOD per quad). |  | MIMG | 106 | 0 | 0xF1A80000 | 1101010 | 0 | 0 | 0 | 0 | 0 | 0 | 0 | 0 | 0 | 1 | 1 | 0x0003 | new InstInfo(0300, "image_sample_c_cd", "todo", "todo", "todo", "todo", "todo", "todo", "todo", 0, 0, @"SAMPLE_C, with user derivatives (LOD per quad).", @"", ISA_Enc.MIMG, 106, 0, 0xF1A80000, 0x0003),
IMAGE_SAMPLE_C_CD_CL | 301 | todo | todo | todo | todo | todo | todo | todo | 0 | 0 |  | SAMPLE_C, with LOD clamp specified in shader, with user derivatives (LOD per quad). |  | MIMG | 107 | 0 | 0xF1AC0000 | 1101011 | 0 | 0 | 0 | 0 | 0 | 0 | 0 | 0 | 0 | 1 | 1 | 0x0003 | new InstInfo(0301, "image_sample_c_cd_cl", "todo", "todo", "todo", "todo", "todo", "todo", "todo", 0, 0, @"SAMPLE_C, with LOD clamp specified in shader, with user derivatives (LOD per quad).", @"", ISA_Enc.MIMG, 107, 0, 0xF1AC0000, 0x0003),
IMAGE_SAMPLE_C_CD_CL_O | 302 | todo | todo | todo | todo | todo | todo | todo | 0 | 0 |  | SAMPLE_C_O, with LOD clamp specified in shader, with user derivatives (LOD per quad). |  | MIMG | 111 | 0 | 0xF1BC0000 | 1101111 | 0 | 0 | 0 | 0 | 0 | 0 | 0 | 0 | 0 | 1 | 1 | 0x0003 | new InstInfo(0302, "image_sample_c_cd_cl_o", "todo", "todo", "todo", "todo", "todo", "todo", "todo", 0, 0, @"SAMPLE_C_O, with LOD clamp specified in shader, with user derivatives (LOD per quad).", @"", ISA_Enc.MIMG, 111, 0, 0xF1BC0000, 0x0003),
IMAGE_SAMPLE_C_CD_O | 303 | todo | todo | todo | todo | todo | todo | todo | 0 | 0 |  | SAMPLE_C_O, with user derivatives (LOD per quad). |  | MIMG | 110 | 0 | 0xF1B80000 | 1101110 | 0 | 0 | 0 | 0 | 0 | 0 | 0 | 0 | 0 | 1 | 1 | 0x0003 | new InstInfo(0303, "image_sample_c_cd_o", "todo", "todo", "todo", "todo", "todo", "todo", "todo", 0, 0, @"SAMPLE_C_O, with user derivatives (LOD per quad).", @"", ISA_Enc.MIMG, 110, 0, 0xF1B80000, 0x0003),
IMAGE_SAMPLE_C_CL | 304 | todo | todo | todo | todo | todo | todo | todo | 0 | 0 |  | SAMPLE_C, with LOD clamp specified in shader. |  | MIMG | 41 | 0 | 0xF0A40000 | 0101001 | 0 | 0 | 0 | 0 | 0 | 0 | 0 | 0 | 0 | 1 | 1 | 0x0003 | new InstInfo(0304, "image_sample_c_cl", "todo", "todo", "todo", "todo", "todo", "todo", "todo", 0, 0, @"SAMPLE_C, with LOD clamp specified in shader.", @"", ISA_Enc.MIMG, 41, 0, 0xF0A40000, 0x0003),
IMAGE_SAMPLE_C_CL_O | 305 | todo | todo | todo | todo | todo | todo | todo | 0 | 0 |  | SAMPLE_C_O, with LOD clamp specified in shader. |  | MIMG | 57 | 0 | 0xF0E40000 | 0111001 | 0 | 0 | 0 | 0 | 0 | 0 | 0 | 0 | 0 | 1 | 1 | 0x0003 | new InstInfo(0305, "image_sample_c_cl_o", "todo", "todo", "todo", "todo", "todo", "todo", "todo", 0, 0, @"SAMPLE_C_O, with LOD clamp specified in shader.", @"", ISA_Enc.MIMG, 57, 0, 0xF0E40000, 0x0003),
IMAGE_SAMPLE_C_D | 306 | todo | todo | todo | todo | todo | todo | todo | 0 | 0 |  | SAMPLE_C, with user derivatives. |  | MIMG | 42 | 0 | 0xF0A80000 | 0101010 | 0 | 0 | 0 | 0 | 0 | 0 | 0 | 0 | 0 | 1 | 1 | 0x0003 | new InstInfo(0306, "image_sample_c_d", "todo", "todo", "todo", "todo", "todo", "todo", "todo", 0, 0, @"SAMPLE_C, with user derivatives.", @"", ISA_Enc.MIMG, 42, 0, 0xF0A80000, 0x0003),
IMAGE_SAMPLE_C_D_CL | 307 | todo | todo | todo | todo | todo | todo | todo | 0 | 0 |  | SAMPLE_C, with LOD clamp specified in shader, with user derivatives. |  | MIMG | 43 | 0 | 0xF0AC0000 | 0101011 | 0 | 0 | 0 | 0 | 0 | 0 | 0 | 0 | 0 | 1 | 1 | 0x0003 | new InstInfo(0307, "image_sample_c_d_cl", "todo", "todo", "todo", "todo", "todo", "todo", "todo", 0, 0, @"SAMPLE_C, with LOD clamp specified in shader, with user derivatives.", @"", ISA_Enc.MIMG, 43, 0, 0xF0AC0000, 0x0003),
IMAGE_SAMPLE_C_D_CL_O | 308 | todo | todo | todo | todo | todo | todo | todo | 0 | 0 |  | SAMPLE_C_O, with LOD clamp specified in shader, with user derivatives. |  | MIMG | 59 | 0 | 0xF0EC0000 | 0111011 | 0 | 0 | 0 | 0 | 0 | 0 | 0 | 0 | 0 | 1 | 1 | 0x0003 | new InstInfo(0308, "image_sample_c_d_cl_o", "todo", "todo", "todo", "todo", "todo", "todo", "todo", 0, 0, @"SAMPLE_C_O, with LOD clamp specified in shader, with user derivatives.", @"", ISA_Enc.MIMG, 59, 0, 0xF0EC0000, 0x0003),
IMAGE_SAMPLE_C_D_O | 309 | todo | todo | todo | todo | todo | todo | todo | 0 | 0 |  | SAMPLE_C_O, with user derivatives. |  | MIMG | 58 | 0 | 0xF0E80000 | 0111010 | 0 | 0 | 0 | 0 | 0 | 0 | 0 | 0 | 0 | 1 | 1 | 0x0003 | new InstInfo(0309, "image_sample_c_d_o", "todo", "todo", "todo", "todo", "todo", "todo", "todo", 0, 0, @"SAMPLE_C_O, with user derivatives.", @"", ISA_Enc.MIMG, 58, 0, 0xF0E80000, 0x0003),
IMAGE_SAMPLE_C_L | 310 | todo | todo | todo | todo | todo | todo | todo | 0 | 0 |  | SAMPLE_C, with user LOD. |  | MIMG | 44 | 0 | 0xF0B00000 | 0101100 | 0 | 0 | 0 | 0 | 0 | 0 | 0 | 0 | 0 | 1 | 1 | 0x0003 | new InstInfo(0310, "image_sample_c_l", "todo", "todo", "todo", "todo", "todo", "todo", "todo", 0, 0, @"SAMPLE_C, with user LOD.", @"", ISA_Enc.MIMG, 44, 0, 0xF0B00000, 0x0003),
IMAGE_SAMPLE_C_L_O | 311 | todo | todo | todo | todo | todo | todo | todo | 0 | 0 |  | SAMPLE_C_O, with user LOD. |  | MIMG | 60 | 0 | 0xF0F00000 | 0111100 | 0 | 0 | 0 | 0 | 0 | 0 | 0 | 0 | 0 | 1 | 1 | 0x0003 | new InstInfo(0311, "image_sample_c_l_o", "todo", "todo", "todo", "todo", "todo", "todo", "todo", 0, 0, @"SAMPLE_C_O, with user LOD.", @"", ISA_Enc.MIMG, 60, 0, 0xF0F00000, 0x0003),
IMAGE_SAMPLE_C_LZ | 312 | todo | todo | todo | todo | todo | todo | todo | 0 | 0 |  | SAMPLE_C, from level 0. |  | MIMG | 47 | 0 | 0xF0BC0000 | 0101111 | 0 | 0 | 0 | 0 | 0 | 0 | 0 | 0 | 0 | 1 | 1 | 0x0003 | new InstInfo(0312, "image_sample_c_lz", "todo", "todo", "todo", "todo", "todo", "todo", "todo", 0, 0, @"SAMPLE_C, from level 0.", @"", ISA_Enc.MIMG, 47, 0, 0xF0BC0000, 0x0003),
IMAGE_SAMPLE_C_LZ_O | 313 | todo | todo | todo | todo | todo | todo | todo | 0 | 0 |  | SAMPLE_C_O, from level 0. |  | MIMG | 63 | 0 | 0xF0FC0000 | 0111111 | 0 | 0 | 0 | 0 | 0 | 0 | 0 | 0 | 0 | 1 | 1 | 0x0003 | new InstInfo(0313, "image_sample_c_lz_o", "todo", "todo", "todo", "todo", "todo", "todo", "todo", 0, 0, @"SAMPLE_C_O, from level 0.", @"", ISA_Enc.MIMG, 63, 0, 0xF0FC0000, 0x0003),
IMAGE_SAMPLE_C_O | 314 | todo | todo | todo | todo | todo | todo | todo | 0 | 0 |  | SAMPLE_C with user specified offsets. |  | MIMG | 56 | 0 | 0xF0E00000 | 0111000 | 0 | 0 | 0 | 0 | 0 | 0 | 0 | 0 | 0 | 1 | 1 | 0x0003 | new InstInfo(0314, "image_sample_c_o", "todo", "todo", "todo", "todo", "todo", "todo", "todo", 0, 0, @"SAMPLE_C with user specified offsets.", @"", ISA_Enc.MIMG, 56, 0, 0xF0E00000, 0x0003),
IMAGE_SAMPLE_CD | 315 | todo | todo | todo | todo | todo | todo | todo | 0 | 0 |  | sample texture map, with user derivatives (LOD per quad) |  | MIMG | 104 | 0 | 0xF1A00000 | 1101000 | 0 | 0 | 0 | 0 | 0 | 0 | 0 | 0 | 0 | 1 | 1 | 0x0003 | new InstInfo(0315, "image_sample_cd", "todo", "todo", "todo", "todo", "todo", "todo", "todo", 0, 0, @"sample texture map, with user derivatives (LOD per quad)", @"", ISA_Enc.MIMG, 104, 0, 0xF1A00000, 0x0003),
IMAGE_SAMPLE_CD_CL | 316 | todo | todo | todo | todo | todo | todo | todo | 0 | 0 |  | sample texture map, with LOD clamp specified in shader, with user derivatives (LOD per quad). |  | MIMG | 105 | 0 | 0xF1A40000 | 1101001 | 0 | 0 | 0 | 0 | 0 | 0 | 0 | 0 | 0 | 1 | 1 | 0x0003 | new InstInfo(0316, "image_sample_cd_cl", "todo", "todo", "todo", "todo", "todo", "todo", "todo", 0, 0, @"sample texture map, with LOD clamp specified in shader, with user derivatives (LOD per quad).", @"", ISA_Enc.MIMG, 105, 0, 0xF1A40000, 0x0003),
IMAGE_SAMPLE_CD_CL_O | 317 | todo | todo | todo | todo | todo | todo | todo | 0 | 0 |  | SAMPLE_O, with LOD clamp specified in shader, with user derivatives (LOD per quad). |  | MIMG | 109 | 0 | 0xF1B40000 | 1101101 | 0 | 0 | 0 | 0 | 0 | 0 | 0 | 0 | 0 | 1 | 1 | 0x0003 | new InstInfo(0317, "image_sample_cd_cl_o", "todo", "todo", "todo", "todo", "todo", "todo", "todo", 0, 0, @"SAMPLE_O, with LOD clamp specified in shader, with user derivatives (LOD per quad).", @"", ISA_Enc.MIMG, 109, 0, 0xF1B40000, 0x0003),
IMAGE_SAMPLE_CD_O | 318 | todo | todo | todo | todo | todo | todo | todo | 0 | 0 |  | SAMPLE_O, with user derivatives (LOD per quad). |  | MIMG | 108 | 0 | 0xF1B00000 | 1101100 | 0 | 0 | 0 | 0 | 0 | 0 | 0 | 0 | 0 | 1 | 1 | 0x0003 | new InstInfo(0318, "image_sample_cd_o", "todo", "todo", "todo", "todo", "todo", "todo", "todo", 0, 0, @"SAMPLE_O, with user derivatives (LOD per quad).", @"", ISA_Enc.MIMG, 108, 0, 0xF1B00000, 0x0003),
IMAGE_SAMPLE_CL | 319 | todo | todo | todo | todo | todo | todo | todo | 0 | 0 |  | sample texture map, with LOD clamp specified in shader. |  | MIMG | 33 | 0 | 0xF0840000 | 0100001 | 0 | 0 | 0 | 0 | 0 | 0 | 0 | 0 | 0 | 1 | 1 | 0x0003 | new InstInfo(0319, "image_sample_cl", "todo", "todo", "todo", "todo", "todo", "todo", "todo", 0, 0, @"sample texture map, with LOD clamp specified in shader.", @"", ISA_Enc.MIMG, 33, 0, 0xF0840000, 0x0003),
IMAGE_SAMPLE_CL_O | 320 | todo | todo | todo | todo | todo | todo | todo | 0 | 0 |  | SAMPLE_O with LOD clamp specified in shader. |  | MIMG | 49 | 0 | 0xF0C40000 | 0110001 | 0 | 0 | 0 | 0 | 0 | 0 | 0 | 0 | 0 | 1 | 1 | 0x0003 | new InstInfo(0320, "image_sample_cl_o", "todo", "todo", "todo", "todo", "todo", "todo", "todo", 0, 0, @"SAMPLE_O with LOD clamp specified in shader.", @"", ISA_Enc.MIMG, 49, 0, 0xF0C40000, 0x0003),
IMAGE_SAMPLE_D | 321 | todo | todo | todo | todo | todo | todo | todo | 0 | 0 |  | sample texture map, with user derivatives. |  | MIMG | 34 | 0 | 0xF0880000 | 0100010 | 0 | 0 | 0 | 0 | 0 | 0 | 0 | 0 | 0 | 1 | 1 | 0x0003 | new InstInfo(0321, "image_sample_d", "todo", "todo", "todo", "todo", "todo", "todo", "todo", 0, 0, @"sample texture map, with user derivatives.", @"", ISA_Enc.MIMG, 34, 0, 0xF0880000, 0x0003),
IMAGE_SAMPLE_D_CL | 322 | todo | todo | todo | todo | todo | todo | todo | 0 | 0 |  | sample texture map, with LOD clamp specified in shader, with user derivatives. |  | MIMG | 35 | 0 | 0xF08C0000 | 0100011 | 0 | 0 | 0 | 0 | 0 | 0 | 0 | 0 | 0 | 1 | 1 | 0x0003 | new InstInfo(0322, "image_sample_d_cl", "todo", "todo", "todo", "todo", "todo", "todo", "todo", 0, 0, @"sample texture map, with LOD clamp specified in shader, with user derivatives.", @"", ISA_Enc.MIMG, 35, 0, 0xF08C0000, 0x0003),
IMAGE_SAMPLE_D_CL_O | 323 | todo | todo | todo | todo | todo | todo | todo | 0 | 0 |  | SAMPLE_O, with LOD clamp specified in shader, with user derivatives. |  | MIMG | 51 | 0 | 0xF0CC0000 | 0110011 | 0 | 0 | 0 | 0 | 0 | 0 | 0 | 0 | 0 | 1 | 1 | 0x0003 | new InstInfo(0323, "image_sample_d_cl_o", "todo", "todo", "todo", "todo", "todo", "todo", "todo", 0, 0, @"SAMPLE_O, with LOD clamp specified in shader, with user derivatives.", @"", ISA_Enc.MIMG, 51, 0, 0xF0CC0000, 0x0003),
IMAGE_SAMPLE_D_O | 324 | todo | todo | todo | todo | todo | todo | todo | 0 | 0 |  | SAMPLE_O, with user derivatives. |  | MIMG | 50 | 0 | 0xF0C80000 | 0110010 | 0 | 0 | 0 | 0 | 0 | 0 | 0 | 0 | 0 | 1 | 1 | 0x0003 | new InstInfo(0324, "image_sample_d_o", "todo", "todo", "todo", "todo", "todo", "todo", "todo", 0, 0, @"SAMPLE_O, with user derivatives.", @"", ISA_Enc.MIMG, 50, 0, 0xF0C80000, 0x0003),
IMAGE_SAMPLE_L | 325 | todo | todo | todo | todo | todo | todo | todo | 0 | 0 |  | sample texture map, with user LOD. |  | MIMG | 36 | 0 | 0xF0900000 | 0100100 | 0 | 0 | 0 | 0 | 0 | 0 | 0 | 0 | 0 | 1 | 1 | 0x0003 | new InstInfo(0325, "image_sample_l", "todo", "todo", "todo", "todo", "todo", "todo", "todo", 0, 0, @"sample texture map, with user LOD.", @"", ISA_Enc.MIMG, 36, 0, 0xF0900000, 0x0003),
IMAGE_SAMPLE_L_O | 326 | todo | todo | todo | todo | todo | todo | todo | 0 | 0 |  | SAMPLE_O, with user LOD. |  | MIMG | 52 | 0 | 0xF0D00000 | 0110100 | 0 | 0 | 0 | 0 | 0 | 0 | 0 | 0 | 0 | 1 | 1 | 0x0003 | new InstInfo(0326, "image_sample_l_o", "todo", "todo", "todo", "todo", "todo", "todo", "todo", 0, 0, @"SAMPLE_O, with user LOD.", @"", ISA_Enc.MIMG, 52, 0, 0xF0D00000, 0x0003),
IMAGE_SAMPLE_LZ | 327 | todo | todo | todo | todo | todo | todo | todo | 0 | 0 |  | sample texture map, from level 0. |  | MIMG | 39 | 0 | 0xF09C0000 | 0100111 | 0 | 0 | 0 | 0 | 0 | 0 | 0 | 0 | 0 | 1 | 1 | 0x0003 | new InstInfo(0327, "image_sample_lz", "todo", "todo", "todo", "todo", "todo", "todo", "todo", 0, 0, @"sample texture map, from level 0.", @"", ISA_Enc.MIMG, 39, 0, 0xF09C0000, 0x0003),
IMAGE_SAMPLE_LZ_O | 328 | todo | todo | todo | todo | todo | todo | todo | 0 | 0 |  | SAMPLE_O, from level 0. |  | MIMG | 55 | 0 | 0xF0DC0000 | 0110111 | 0 | 0 | 0 | 0 | 0 | 0 | 0 | 0 | 0 | 1 | 1 | 0x0003 | new InstInfo(0328, "image_sample_lz_o", "todo", "todo", "todo", "todo", "todo", "todo", "todo", 0, 0, @"SAMPLE_O, from level 0.", @"", ISA_Enc.MIMG, 55, 0, 0xF0DC0000, 0x0003),
IMAGE_SAMPLE_O | 329 | todo | todo | todo | todo | todo | todo | todo | 0 | 0 |  | sample texture map, with user offsets. |  | MIMG | 48 | 0 | 0xF0C00000 | 0110000 | 0 | 0 | 0 | 0 | 0 | 0 | 0 | 0 | 0 | 1 | 1 | 0x0003 | new InstInfo(0329, "image_sample_o", "todo", "todo", "todo", "todo", "todo", "todo", "todo", 0, 0, @"sample texture map, with user offsets.", @"", ISA_Enc.MIMG, 48, 0, 0xF0C00000, 0x0003),
IMAGE_STORE | 330 | todo | todo | todo | todo | todo | todo | todo | 0 | 0 |  | Image memory store with formatconversion specified in T#. No sampler. |  | MIMG | 8 | 0 | 0xF0200000 | 0001000 | 0 | 0 | 0 | 0 | 0 | 0 | 0 | 0 | 0 | 1 | 1 | 0x0003 | new InstInfo(0330, "image_store", "todo", "todo", "todo", "todo", "todo", "todo", "todo", 0, 0, @"Image memory store with formatconversion specified in T#. No sampler.", @"", ISA_Enc.MIMG, 8, 0, 0xF0200000, 0x0003),
IMAGE_STORE_MIP | 331 | todo | todo | todo | todo | todo | todo | todo | 0 | 0 |  | Image memory store with format conversion specified in T# to user specified mip level. No sampler. |  | MIMG | 9 | 0 | 0xF0240000 | 0001001 | 0 | 0 | 0 | 0 | 0 | 0 | 0 | 0 | 0 | 1 | 1 | 0x0003 | new InstInfo(0331, "image_store_mip", "todo", "todo", "todo", "todo", "todo", "todo", "todo", 0, 0, @"Image memory store with format conversion specified in T# to user specified mip level. No sampler.", @"", ISA_Enc.MIMG, 9, 0, 0xF0240000, 0x0003),
IMAGE_STORE_MIP_PCK | 332 | todo | todo | todo | todo | todo | todo | todo | 0 | 0 |  | Image memory store of packed data without format conversion to user-supplied mip level. No sampler. |  | MIMG | 11 | 0 | 0xF02C0000 | 0001011 | 0 | 0 | 0 | 0 | 0 | 0 | 0 | 0 | 0 | 1 | 1 | 0x0003 | new InstInfo(0332, "image_store_mip_pck", "todo", "todo", "todo", "todo", "todo", "todo", "todo", 0, 0, @"Image memory store of packed data without format conversion to user-supplied mip level. No sampler.", @"", ISA_Enc.MIMG, 11, 0, 0xF02C0000, 0x0003),
IMAGE_STORE_PCK | 333 | todo | todo | todo | todo | todo | todo | todo | 0 | 0 |  | Image memory store of packed data without format conversion. No sampler. |  | MIMG | 10 | 0 | 0xF0280000 | 0001010 | 0 | 0 | 0 | 0 | 0 | 0 | 0 | 0 | 0 | 1 | 1 | 0x0003 | new InstInfo(0333, "image_store_pck", "todo", "todo", "todo", "todo", "todo", "todo", "todo", 0, 0, @"Image memory store of packed data without format conversion. No sampler.", @"", ISA_Enc.MIMG, 10, 0, 0xF0280000, 0x0003),
S_ABS_I32 | 334 | s4[iu] | s4i | none | none | none | none | none | 2 | 2 | 0 | D.i = abs(S0.i). SCC=1 if result is non-zero. |  | SOP1 | 52 | 0 | 0xBE803400 | 110100 | 0 | 0 | 0 | 1 | 0 | 0 | 0 | 0 | 0 | 0 | 1 | 0x0081 | new InstInfo(0334, "s_abs_i32", "s4[iu]", "s4i", "none", "none", "none", "none", "none", 2, 2, @"D.i = abs(S0.i). SCC=1 if result is non-zero.", @"", ISA_Enc.SOP1, 52, 0, 0xBE803400, 0x0081),
S_ABSDIFF_I32 | 335 | s4i | s4i | s4i | none | none | none | none | 3 | 3 | 1 | D.i = abs(S0.i - S1.i). SCC = 1 if result is non-zero. |  | SOP2 | 44 | 0 | 0x96000000 | 101100 | 0 | 0 | 0 | 1 | 0 | 0 | 0 | 0 | 0 | 0 | 1 | 0x0081 | new InstInfo(0335, "s_absdiff_i32", "s4i", "s4i", "s4i", "none", "none", "none", "none", 3, 3, @"D.i = abs(S0.i - S1.i). SCC = 1 if result is non-zero.", @"", ISA_Enc.SOP2, 44, 0, 0x96000000, 0x0081),
S_ADD_I32 | 336 | s4i | s4i | s4i | none | none | none | none | 3 | 3 | 1 | D.u = S0.i + S1.i. SCC = signed overflow. |  | SOP2 | 2 | 0 | 0x81000000 | 000010 | 0 | 0 | 0 | 1 | 0 | 0 | 0 | 0 | 0 | 0 | 1 | 0x0081 | new InstInfo(0336, "s_add_i32", "s4i", "s4i", "s4i", "none", "none", "none", "none", 3, 3, @"D.u = S0.i + S1.i. SCC = signed overflow.", @"", ISA_Enc.SOP2, 2, 0, 0x81000000, 0x0081),
S_ADD_U32 | 337 | s4u | s4u | s4u | none | none | none | none | 3 | 3 | 1 | D.u = S0.u + S1.u. SCC = unsigned carry out. |  | SOP2 | 0 | 0 | 0x80000000 | 000000 | 0 | 0 | 0 | 1 | 0 | 0 | 0 | 0 | 0 | 0 | 1 | 0x0081 | new InstInfo(0337, "s_add_u32", "s4u", "s4u", "s4u", "none", "none", "none", "none", 3, 3, @"D.u = S0.u + S1.u. SCC = unsigned carry out.", @"", ISA_Enc.SOP2, 0, 0, 0x80000000, 0x0081),
S_ADDC_U32 | 338 | s4u | s4u | s4u | scc | none | none | none | 4 | 4 | 1 | D.u = S0.u + S1.u + SCC. SCC = unsigned carry-out. |  | SOP2 | 4 | 0 | 0x82000000 | 000100 | 0 | 0 | 1 | 1 | 0 | 0 | 0 | 0 | 0 | 0 | 1 | 0x0181 | new InstInfo(0338, "s_addc_u32", "s4u", "s4u", "s4u", "scc", "none", "none", "none", 4, 4, @"D.u = S0.u + S1.u + SCC. SCC = unsigned carry-out.", @"", ISA_Enc.SOP2, 4, 0, 0x82000000, 0x0181),
S_ADDK_I32 | 339 | s4i | none | none | none | none | s16 | none | 2 | 2 | 0 | D.i = D.i + signext(SIMM16). SCC = signed overflow. |  | SOPK | 15 | 0 | 0xB7800000 | 01111 | 0 | 0 | 0 | 1 | 0 | 0 | 0 | 0 | 0 | 0 | 0 | 0x0080 | new InstInfo(0339, "s_addk_i32", "s4i", "none", "none", "none", "none", "s16", "none", 2, 2, @"D.i = D.i + signext(SIMM16). SCC = signed overflow.", @"", ISA_Enc.SOPK, 15, 0, 0xB7800000, 0x0080),
S_AND_B32 | 340 | s4b | s4b | s4b | none | none | none | none | 3 | 3 | 1 | D.u = S0.u & S1.u. SCC = 1 if result is non-zero. |  | SOP2 | 14 | 0 | 0x87000000 | 001110 | 0 | 0 | 0 | 1 | 0 | 0 | 0 | 0 | 0 | 0 | 1 | 0x0081 | new InstInfo(0340, "s_and_b32", "s4b", "s4b", "s4b", "none", "none", "none", "none", 3, 3, @"D.u = S0.u & S1.u. SCC = 1 if result is non-zero.", @"", ISA_Enc.SOP2, 14, 0, 0x87000000, 0x0081),
S_AND_B64 | 341 | s8b | s8b | s8b | none | none | none | none | 3 | 3 | 1 | D.u = S0.u & S1.u. SCC = 1 if result is non-zero. |  | SOP2 | 15 | 0 | 0x87800000 | 001111 | 0 | 0 | 0 | 1 | 0 | 0 | 0 | 0 | 0 | 0 | 1 | 0x0081 | new InstInfo(0341, "s_and_b64", "s8b", "s8b", "s8b", "none", "none", "none", "none", 3, 3, @"D.u = S0.u & S1.u. SCC = 1 if result is non-zero.", @"", ISA_Enc.SOP2, 15, 0, 0x87800000, 0x0081),
S_AND_SAVEEXEC_B64 | 342 | s8b | s8b | none | none | none | none | none | 2 | 2 | 0 | D.u = EXEC, EXEC = S0.u & EXEC. SCC = 1 if the new value of EXEC is non-zero. |  | SOP1 | 36 | 0 | 0xBE802400 | 100100 | 0 | 0 | 0 | 1 | 0 | 0 | 1 | 1 | 0 | 0 | 1 | 0x0099 | new InstInfo(0342, "s_and_saveexec_b64", "s8b", "s8b", "none", "none", "none", "none", "none", 2, 2, @"D.u = EXEC, EXEC = S0.u & EXEC. SCC = 1 if the new value of EXEC is non-zero.", @"", ISA_Enc.SOP1, 36, 0, 0xBE802400, 0x0099),
S_ANDN2_B32 | 343 | s4b | s4b | s4b | none | none | none | none | 3 | 3 | 0 | D.u = S0.u & ~S1.u. SCC = 1 if result is non-zero. |  | SOP2 | 20 | 0 | 0x8A000000 | 010100 | 0 | 0 | 0 | 1 | 0 | 0 | 0 | 0 | 0 | 0 | 1 | 0x0081 | new InstInfo(0343, "s_andn2_b32", "s4b", "s4b", "s4b", "none", "none", "none", "none", 3, 3, @"D.u = S0.u & ~S1.u. SCC = 1 if result is non-zero.", @"", ISA_Enc.SOP2, 20, 0, 0x8A000000, 0x0081),
S_ANDN2_B64 | 344 | s8b | s8b | s8b | none | none | none | none | 3 | 3 | 0 | D.u = S0.u & ~S1.u. SCC = 1 if result is non-zero. |  | SOP2 | 21 | 0 | 0x8A800000 | 010101 | 0 | 0 | 0 | 1 | 0 | 0 | 0 | 0 | 0 | 0 | 1 | 0x0081 | new InstInfo(0344, "s_andn2_b64", "s8b", "s8b", "s8b", "none", "none", "none", "none", 3, 3, @"D.u = S0.u & ~S1.u. SCC = 1 if result is non-zero.", @"", ISA_Enc.SOP2, 21, 0, 0x8A800000, 0x0081),
S_ANDN2_SAVEEXEC_B64 | 345 | s8b | s8b | none | none | none | none | none | 2 | 2 | 0 | D.u = EXEC, EXEC = S0.u & ~EXEC. SCC = 1 if the new value of EXEC is non-zero. |  | SOP1 | 39 | 0 | 0xBE802700 | 100111 | 0 | 0 | 0 | 1 | 0 | 0 | 1 | 1 | 0 | 0 | 1 | 0x0099 | new InstInfo(0345, "s_andn2_saveexec_b64", "s8b", "s8b", "none", "none", "none", "none", "none", 2, 2, @"D.u = EXEC, EXEC = S0.u & ~EXEC. SCC = 1 if the new value of EXEC is non-zero.", @"", ISA_Enc.SOP1, 39, 0, 0xBE802700, 0x0099),
S_ASHR_I32 | 346 | s4i | s4i | s4i | none | none | none | none | 3 | 3 | 0 | D.i = signext(S0.i) >> S1.i[4:0]. SCC = 1 if result is non-zero. |  | SOP2 | 34 | 0 | 0x91000000 | 100010 | 0 | 0 | 0 | 1 | 0 | 0 | 0 | 0 | 0 | 0 | 1 | 0x0081 | new InstInfo(0346, "s_ashr_i32", "s4i", "s4i", "s4i", "none", "none", "none", "none", 3, 3, @"D.i = signext(S0.i) >> S1.i[4:0]. SCC = 1 if result is non-zero.", @"", ISA_Enc.SOP2, 34, 0, 0x91000000, 0x0081),
S_ASHR_I64 | 347 | s8i | s8i | s8i | none | none | none | none | 3 | 3 | 0 | D.i = signext(S0.i) >> S1.i[5:0]. SCC = 1 if result is non-zero. |  | SOP2 | 35 | 0 | 0x91800000 | 100011 | 0 | 0 | 0 | 1 | 0 | 0 | 0 | 0 | 0 | 0 | 1 | 0x0081 | new InstInfo(0347, "s_ashr_i64", "s8i", "s8i", "s8i", "none", "none", "none", "none", 3, 3, @"D.i = signext(S0.i) >> S1.i[5:0]. SCC = 1 if result is non-zero.", @"", ISA_Enc.SOP2, 35, 0, 0x91800000, 0x0081),
S_BARRIER | 348 | none | none | none | none | none | none | none | 0 | 0 | 0 | Sync waves within a work-group. |  | SOPP | 10 | 0 | 0xBF8A0000 | 01010 | 0 | 0 | 0 | 0 | 0 | 0 | 0 | 0 | 0 | 0 | 0 | 0x0000 | new InstInfo(0348, "s_barrier", "none", "none", "none", "none", "none", "none", "none", 0, 0, @"Sync waves within a work-group.", @"", ISA_Enc.SOPP, 10, 0, 0xBF8A0000, 0x0000),
S_BCNT0_I32_B32 | 349 | s4u | s4b | none | none | none | none | none | 2 | 2 | 0 | D.i = CountZeroBits(S0.u). SCC = 1 if result is non-zero. |  | SOP1 | 13 | 0 | 0xBE800D00 | 001101 | 0 | 0 | 0 | 1 | 0 | 0 | 0 | 0 | 0 | 0 | 1 | 0x0081 | new InstInfo(0349, "s_bcnt0_i32_b32", "s4u", "s4b", "none", "none", "none", "none", "none", 2, 2, @"D.i = CountZeroBits(S0.u). SCC = 1 if result is non-zero.", @"", ISA_Enc.SOP1, 13, 0, 0xBE800D00, 0x0081),
S_BCNT0_I32_B64 | 350 | s4u | s8b | none | none | none | none | none | 2 | 2 | 0 | D.i = CountZeroBits(S0.u). SCC = 1 if result is non-zero. |  | SOP1 | 14 | 0 | 0xBE800E00 | 001110 | 0 | 0 | 0 | 1 | 0 | 0 | 0 | 0 | 0 | 0 | 1 | 0x0081 | new InstInfo(0350, "s_bcnt0_i32_b64", "s4u", "s8b", "none", "none", "none", "none", "none", 2, 2, @"D.i = CountZeroBits(S0.u). SCC = 1 if result is non-zero.", @"", ISA_Enc.SOP1, 14, 0, 0xBE800E00, 0x0081),
S_BCNT1_I32_B32 | 351 | s4u | s4b | none | none | none | none | none | 2 | 2 | 0 | D.i = CountOneBits(S0.u). SCC = 1 if result is non-zero. |  | SOP1 | 15 | 0 | 0xBE800F00 | 001111 | 0 | 0 | 0 | 1 | 0 | 0 | 0 | 0 | 0 | 0 | 1 | 0x0081 | new InstInfo(0351, "s_bcnt1_i32_b32", "s4u", "s4b", "none", "none", "none", "none", "none", 2, 2, @"D.i = CountOneBits(S0.u). SCC = 1 if result is non-zero.", @"", ISA_Enc.SOP1, 15, 0, 0xBE800F00, 0x0081),
S_BCNT1_I32_B64 | 352 | s4u | s8b | none | none | none | none | none | 2 | 2 | 0 | D.i = CountOneBits(S0.u). SCC = 1 if result is non-zero. |  | SOP1 | 16 | 0 | 0xBE801000 | 010000 | 0 | 0 | 0 | 1 | 0 | 0 | 0 | 0 | 0 | 0 | 1 | 0x0081 | new InstInfo(0352, "s_bcnt1_i32_b64", "s4u", "s8b", "none", "none", "none", "none", "none", 2, 2, @"D.i = CountOneBits(S0.u). SCC = 1 if result is non-zero.", @"", ISA_Enc.SOP1, 16, 0, 0xBE801000, 0x0081),
S_BFE_I32 | 353 | s4i | s4i | s4i | none | none | none | none | 3 | 3 | 0 | Replace description text with: DX11 Unsigned bitfield extract. Extract a contiguous range of bits from 32-bit source. SRC0 = input data SRC1 = the lowest bit position to select SRC2 = the width of the bit field Returns the bit starting at 'offset' and ending at 'offset+width-1'. The final result is sign-extended. If (src2[4:0] == 0) dst = 0; Else if (src2[4:0] + src1[4:0] < 32) dst = (src0 << (32-src1[4:0] - src2{4:0])) >>> (32 - src2[4:0]) Else dst = src0 >>> src1[4:0] >>> means arithmetic shift right. SCC = 1 if result is non-zero. Test sign-extended result. |  | SOP2 | 40 | 0 | 0x94000000 | 101000 | 0 | 0 | 0 | 1 | 0 | 0 | 0 | 0 | 0 | 0 | 1 | 0x0081 | new InstInfo(0353, "s_bfe_i32", "s4i", "s4i", "s4i", "none", "none", "none", "none", 3, 3, @"Replace description text with:<br>DX11 Unsigned bitfield extract. Extract a contiguous range of bits from 32-bit source. <br>SRC0 = input data<br>SRC1 = the lowest bit position to select<br>SRC2 = the width of the bit field<br>Returns the bit starting at 'offset' and ending at 'offset+width-1'.<br>The final result is sign-extended.<br>If (src2[4:0] == 0)<br> dst = 0;<br>Else if (src2[4:0] + src1[4:0] < 32)<br> dst = (src0 << (32-src1[4:0] - src2{4:0])) >>> (32 - src2[4:0])<br>Else <br> dst = src0 >>> src1[4:0]<br>>>> means arithmetic shift right.<br>SCC = 1 if result is non-zero. Test sign-extended result.", @"", ISA_Enc.SOP2, 40, 0, 0x94000000, 0x0081),
S_BFE_I64 | 354 | s8i | s8i | s8i | none | none | none | none | 3 | 3 | 0 | Bit field extract. S0 is data, S1[5:0] is field offset, S1[22:16] is field width. D.i = (S0.u >> S1.u[5:0]) & ((1 << S1.u[22:16]) - 1). SCC = 1 if result is non-zero. Test sign-extended result. |  | SOP2 | 42 | 0 | 0x95000000 | 101010 | 0 | 0 | 0 | 1 | 0 | 0 | 0 | 0 | 0 | 0 | 1 | 0x0081 | new InstInfo(0354, "s_bfe_i64", "s8i", "s8i", "s8i", "none", "none", "none", "none", 3, 3, @"Bit field extract. S0 is data, S1[5:0] is field offset, S1[22:16] is field width. D.i = (S0.u >> S1.u[5:0]) & ((1 << S1.u[22:16]) - 1). SCC = 1 if result is non-zero. Test sign-extended result.", @"", ISA_Enc.SOP2, 42, 0, 0x95000000, 0x0081),
S_BFE_U32 | 355 | s4u | s4u | s4u | none | none | none | none | 3 | 3 | 0 | DX11 Unsigned bitfield extract. Extract a contiguous range of bits from 32-bit source. SRC0 = input data SRC1 = the lowest bit position to select SRC2 = the width of the bit field Returns the bit starting at 'offset' and ending at 'offset+width-1'. If (src2[4:0] == 0) dst = 0; Else if (src2[4:0] + src1[4:0] < 32) { dst = (src0 << (32-src1[4:0] - src2{4:0])) >> (32 - src2[4:0]) Else dst = src0 >> src1[4:0] SCC = 1 if result is non-zero. Test sign-extended result. |  | SOP2 | 39 | 0 | 0x93800000 | 100111 | 0 | 0 | 0 | 1 | 0 | 0 | 0 | 0 | 0 | 0 | 1 | 0x0081 | new InstInfo(0355, "s_bfe_u32", "s4u", "s4u", "s4u", "none", "none", "none", "none", 3, 3, @"DX11 Unsigned bitfield extract. Extract a contiguous range of bits from 32-bit source. <br>SRC0 = input data<br>SRC1 = the lowest bit position to select<br>SRC2 = the width of the bit field<br>Returns the bit starting at 'offset' and ending at 'offset+width-1'.<br>If (src2[4:0] == 0)<br> dst = 0;<br>Else if (src2[4:0] + src1[4:0] < 32) {<br> dst = (src0 << (32-src1[4:0] - src2{4:0])) >> (32 - src2[4:0])<br>Else <br> dst = src0 >> src1[4:0]<br>SCC = 1 if result is non-zero. Test sign-extended result.", @"", ISA_Enc.SOP2, 39, 0, 0x93800000, 0x0081),
S_BFE_U64 | 356 | s8u | s8u | s8u | none | none | none | none | 3 | 3 | 0 | Bit field extract. S0 is data, S1[4:0] is field offset, S1[22:16] is field width. D.u = (S0.u >> S1.u[5:0]) & ((1 << S1.u[22:16]) - 1). SCC = 1 if result is non-zero. |  | SOP2 | 41 | 0 | 0x94800000 | 101001 | 0 | 0 | 0 | 1 | 0 | 0 | 0 | 0 | 0 | 0 | 1 | 0x0081 | new InstInfo(0356, "s_bfe_u64", "s8u", "s8u", "s8u", "none", "none", "none", "none", 3, 3, @"Bit field extract. S0 is data, S1[4:0] is field offset, S1[22:16] is field width. D.u = (S0.u >> S1.u[5:0]) & ((1 << S1.u[22:16]) - 1). SCC = 1 if result is non-zero.", @"", ISA_Enc.SOP2, 41, 0, 0x94800000, 0x0081),
S_BFM_B32 | 357 | s4b | s4b | s4b | none | none | none | none | 3 | 3 | 0 | D.u = ((1 << S0.u[4:0]) - 1) << S1.u[4:0]; bitfield mask. |  | SOP2 | 36 | 0 | 0x92000000 | 100100 | 0 | 0 | 0 | 0 | 0 | 0 | 0 | 0 | 0 | 0 | 1 | 0x0001 | new InstInfo(0357, "s_bfm_b32", "s4b", "s4b", "s4b", "none", "none", "none", "none", 3, 3, @"D.u = ((1 << S0.u[4:0]) - 1) << S1.u[4:0]; bitfield mask.", @"", ISA_Enc.SOP2, 36, 0, 0x92000000, 0x0001),
S_BFM_B64 | 358 | s8b | s8b | s8b | none | none | none | none | 3 | 3 | 0 | D.u = ((1 << S0.u[5:0]) - 1) << S1.u[5:0]; bitfield mask. |  | SOP2 | 37 | 0 | 0x92800000 | 100101 | 0 | 0 | 0 | 0 | 0 | 0 | 0 | 0 | 0 | 0 | 1 | 0x0001 | new InstInfo(0358, "s_bfm_b64", "s8b", "s8b", "s8b", "none", "none", "none", "none", 3, 3, @"D.u = ((1 << S0.u[5:0]) - 1) << S1.u[5:0]; bitfield mask.", @"", ISA_Enc.SOP2, 37, 0, 0x92800000, 0x0001),
S_BITCMP0_B32 | 359 | scc | s4b | s1u | none | none | none | none | 3 | 3 | 0 | SCC = (S0.u[S1.u[4:0]] == 0). |  | SOPC | 12 | 0 | 0xBF0C0000 | 01100 | 0 | 0 | 0 | 1 | 0 | 0 | 0 | 0 | 0 | 0 | 1 | 0x0081 | new InstInfo(0359, "s_bitcmp0_b32", "scc", "s4b", "s1u", "none", "none", "none", "none", 3, 3, @"SCC = (S0.u[S1.u[4:0]] == 0).", @"", ISA_Enc.SOPC, 12, 0, 0xBF0C0000, 0x0081),
S_BITCMP0_B64 | 360 | scc | s8b | s1u | none | none | none | none | 3 | 3 | 0 | SCC = (S0.u[S1.u[5:0]] == 0). |  | SOPC | 14 | 0 | 0xBF0E0000 | 01110 | 0 | 0 | 0 | 1 | 0 | 0 | 0 | 0 | 0 | 0 | 1 | 0x0081 | new InstInfo(0360, "s_bitcmp0_b64", "scc", "s8b", "s1u", "none", "none", "none", "none", 3, 3, @"SCC = (S0.u[S1.u[5:0]] == 0).", @"", ISA_Enc.SOPC, 14, 0, 0xBF0E0000, 0x0081),
S_BITCMP1_B32 | 361 | scc | s4b | s1u | none | none | none | none | 3 | 3 | 0 | SCC = (S0.u[S1.u[4:0]] == 1). |  | SOPC | 13 | 0 | 0xBF0D0000 | 01101 | 0 | 0 | 0 | 1 | 0 | 0 | 0 | 0 | 0 | 0 | 1 | 0x0081 | new InstInfo(0361, "s_bitcmp1_b32", "scc", "s4b", "s1u", "none", "none", "none", "none", 3, 3, @"SCC = (S0.u[S1.u[4:0]] == 1).", @"", ISA_Enc.SOPC, 13, 0, 0xBF0D0000, 0x0081),
S_BITCMP1_B64 | 362 | scc | s8b | s1u | none | none | none | none | 3 | 3 | 0 | SCC = (S0.u[S1.u[5:0]] == 1). |  | SOPC | 15 | 0 | 0xBF0F0000 | 01111 | 0 | 0 | 0 | 1 | 0 | 0 | 0 | 0 | 0 | 0 | 1 | 0x0081 | new InstInfo(0362, "s_bitcmp1_b64", "scc", "s8b", "s1u", "none", "none", "none", "none", 3, 3, @"SCC = (S0.u[S1.u[5:0]] == 1).", @"", ISA_Enc.SOPC, 15, 0, 0xBF0F0000, 0x0081),
S_BITSET0_B32 | 363 | s4[biu] | s4b | none | none | none | none | none | 2 | 2 | 0 | D.u[S0.u[4:0]] = 0. |  | SOP1 | 27 | 0 | 0xBE801B00 | 011011 | 0 | 0 | 0 | 0 | 0 | 0 | 0 | 0 | 0 | 0 | 1 | 0x0001 | new InstInfo(0363, "s_bitset0_b32", "s4[biu]", "s4b", "none", "none", "none", "none", "none", 2, 2, @"D.u[S0.u[4:0]] = 0.", @"", ISA_Enc.SOP1, 27, 0, 0xBE801B00, 0x0001),
S_BITSET0_B64 | 364 | s4[biu] | s8b | none | none | none | none | none | 2 | 2 | 0 | D.u[S0.u[5:0]] = 0. |  | SOP1 | 28 | 0 | 0xBE801C00 | 011100 | 0 | 0 | 0 | 0 | 0 | 0 | 0 | 0 | 0 | 0 | 1 | 0x0001 | new InstInfo(0364, "s_bitset0_b64", "s4[biu]", "s8b", "none", "none", "none", "none", "none", 2, 2, @"D.u[S0.u[5:0]] = 0.", @"", ISA_Enc.SOP1, 28, 0, 0xBE801C00, 0x0001),
S_BITSET1_B32 | 365 | s4[biu] | s4b | none | none | none | none | none | 2 | 2 | 0 | D.u[S0.u[4:0]] = 1. |  | SOP1 | 29 | 0 | 0xBE801D00 | 011101 | 0 | 0 | 0 | 0 | 0 | 0 | 0 | 0 | 0 | 0 | 1 | 0x0001 | new InstInfo(0365, "s_bitset1_b32", "s4[biu]", "s4b", "none", "none", "none", "none", "none", 2, 2, @"D.u[S0.u[4:0]] = 1.", @"", ISA_Enc.SOP1, 29, 0, 0xBE801D00, 0x0001),
S_BITSET1_B64 | 366 | s4[biu] | s8b | none | none | none | none | none | 2 | 2 | 0 | D.u[S0.u[5:0]] = 1. |  | SOP1 | 30 | 0 | 0xBE801E00 | 011110 | 0 | 0 | 0 | 0 | 0 | 0 | 0 | 0 | 0 | 0 | 1 | 0x0001 | new InstInfo(0366, "s_bitset1_b64", "s4[biu]", "s8b", "none", "none", "none", "none", "none", 2, 2, @"D.u[S0.u[5:0]] = 1.", @"", ISA_Enc.SOP1, 30, 0, 0xBE801E00, 0x0001),
S_BRANCH | 367 | none | none | none | none | none | 16i | none | 1 | 1 | 0 | PC = PC + signext(SIMM16 * 4) + 4. |  | SOPP | 2 | 0 | 0xBF820000 | 00010 | 1 | 1 | 0 | 0 | 0 | 0 | 0 | 0 | 0 | 0 | 0 | 0x0600 | new InstInfo(0367, "s_branch", "none", "none", "none", "none", "none", "16i", "none", 1, 1, @"PC = PC + signext(SIMM16 * 4) + 4.", @"", ISA_Enc.SOPP, 2, 0, 0xBF820000, 0x0600),
S_BREV_B32 | 368 | s4b | s4b | none | none | none | none | none | 2 | 2 | 0 | D.u = S0.u[0:31] (reverse bits). |  | SOP1 | 11 | 0 | 0xBE800B00 | 001011 | 0 | 0 | 0 | 1 | 0 | 0 | 0 | 0 | 0 | 0 | 1 | 0x0081 | new InstInfo(0368, "s_brev_b32", "s4b", "s4b", "none", "none", "none", "none", "none", 2, 2, @"D.u = S0.u[0:31] (reverse bits).", @"", ISA_Enc.SOP1, 11, 0, 0xBE800B00, 0x0081),
S_BREV_B64 | 369 | s8b | s8b | none | none | none | none | none | 2 | 2 | 0 | D.u = S0.u[0:63] (reverse bits). |  | SOP1 | 12 | 0 | 0xBE800C00 | 001100 | 0 | 0 | 0 | 1 | 0 | 0 | 0 | 0 | 0 | 0 | 1 | 0x0081 | new InstInfo(0369, "s_brev_b64", "s8b", "s8b", "none", "none", "none", "none", "none", 2, 2, @"D.u = S0.u[0:63] (reverse bits).", @"", ISA_Enc.SOP1, 12, 0, 0xBE800C00, 0x0081),
S_BUFFER_LOAD_DWORD | 370 | s4b | s4u | none | none | none | none | none | 2 | 3 | 0 | Read one Dword from read-only memory describe by a buffer a constant (V#) through the constant cache (kcache). m_offset = IMM ? OFFSET : SGPR[OFFSET] m_base = { SGPR[SBASE * 2 +1][15:0], SGPR[SBASE] } m_stride = SGPR[SBASE * 2 +1][31:16] m_num_records = SGPR[SBASE * 2 + 2] m_size = (m_stride == 0) ? 1 : m_num_records m_addr = (SGPR[SBASE * 2] + m_offset) & ~0x3 SGPR[SDST] = read_dword_from_kcache(m_base, m_offset, m_size) |  | SMEM | 8 | 0 | 0xC2000000 | 01000 | 0 | 0 | 0 | 0 | 0 | 0 | 0 | 0 | 0 | 0 | 1 | 0x0001 | new InstInfo(0370, "s_buffer_load_dword", "s4b", "s4u", "none", "none", "none", "none", "none", 2, 3, @"Read one Dword from read-only memory describe by a buffer a constant (V#) through the constant cache (kcache).<br>m_offset = IMM ? OFFSET : SGPR[OFFSET] <br>m_base = { SGPR[SBASE * 2 +1][15:0], SGPR[SBASE] }<br>m_stride = SGPR[SBASE * 2 +1][31:16]<br>m_num_records = SGPR[SBASE * 2 + 2]<br>m_size = (m_stride == 0) ? 1 : m_num_records<br>m_addr = (SGPR[SBASE * 2] + m_offset) & ~0x3<br>SGPR[SDST] = read_dword_from_kcache(m_base, m_offset, m_size)", @"", ISA_Enc.SMEM, 8, 0, 0xC2000000, 0x0001),
S_BUFFER_LOAD_DWORDX16 | 371 | s64b | s4u | none | none | none | none | none | 2 | 3 | 0 | Read 16 Dwords from read-only memory describe by a buffer a constant (V#) through the constant cache (kcache). m_offset = IMM ? OFFSET : SGPR[OFFSET] m_base = { SGPR[SBASE * 2 +1][15:0], SGPR[SBASE * 2] } m_stride = SGPR[SBASE * 2 +1][31:16] m_num_records = SGPR[SBASE * 2 + 2] m_size = (m_stride == 0) ? 1 : m_num_records m_addr = (SGPR[SBASE * 2] + m_offset) & ~0x3 SGPR[SDST] = read_dword_from_kcache(m_base, m_offset, m_size) SGPR[SDST + 1] = read_dword_from_kcache(m_base, m_offset + 4, m_size) SGPR[SDST + 2] = read_dword_from_kcache(m_base, m_offset + 8, m_size) . . . SGPR[SDST + 15] = read_dword_from_kcache(m_base, m_offset + 60, m_size) |  | SMEM | 12 | 0 | 0xC3000000 | 01100 | 0 | 0 | 0 | 0 | 0 | 0 | 0 | 0 | 0 | 0 | 1 | 0x0001 | new InstInfo(0371, "s_buffer_load_dwordx16", "s64b", "s4u", "none", "none", "none", "none", "none", 2, 3, @"Read 16 Dwords from read-only memory describe by a buffer a constant (V#) through the constant cache (kcache).<br>m_offset = IMM ? OFFSET : SGPR[OFFSET] <br>m_base = { SGPR[SBASE * 2 +1][15:0], SGPR[SBASE * 2] }<br>m_stride = SGPR[SBASE * 2 +1][31:16]<br>m_num_records = SGPR[SBASE * 2 + 2]<br>m_size = (m_stride == 0) ? 1 : m_num_records<br>m_addr = (SGPR[SBASE * 2] + m_offset) & ~0x3<br>SGPR[SDST] = read_dword_from_kcache(m_base, m_offset, m_size)<br>SGPR[SDST + 1] = read_dword_from_kcache(m_base, m_offset + 4, m_size)<br>SGPR[SDST + 2] = read_dword_from_kcache(m_base, m_offset + 8, m_size)<br>. . .<br>SGPR[SDST + 15] = read_dword_from_kcache(m_base, m_offset + 60, m_size)", @"", ISA_Enc.SMEM, 12, 0, 0xC3000000, 0x0001),
S_BUFFER_LOAD_DWORDX2 | 372 | s8b | s4u | none | none | none | none | none | 2 | 3 | 0 | Read two Dwords from read-only memory describe by a buffer a constant (V#) through the constant cache (kcache). m_offset = IMM ? OFFSET : SGPR[OFFSET] m_base = { SGPR[SBASE * 2 +1][15:0], SGPR[SBASE * 2] } m_stride = SGPR[SBASE * 2 +1][31:16] m_num_records = SGPR[SBASE * 2 + 2] m_size = (m_stride == 0) ? 1 : m_num_records m_addr = (SGPR[SBASE * 2] + m_offset) & ~0x3 SGPR[SDST] = read_dword_from_kcache(m_base, m_offset, m_size) SGPR[SDST + 1] = read_dword_from_kcache(m_base, m_offset + 4, m_size) |  | SMEM | 9 | 0 | 0xC2400000 | 01001 | 0 | 0 | 0 | 0 | 0 | 0 | 0 | 0 | 0 | 0 | 1 | 0x0001 | new InstInfo(0372, "s_buffer_load_dwordx2", "s8b", "s4u", "none", "none", "none", "none", "none", 2, 3, @"Read two Dwords from read-only memory describe by a buffer a constant (V#) through the constant cache (kcache).<br>m_offset = IMM ? OFFSET : SGPR[OFFSET] <br>m_base = { SGPR[SBASE * 2 +1][15:0], SGPR[SBASE * 2] }<br>m_stride = SGPR[SBASE * 2 +1][31:16]<br>m_num_records = SGPR[SBASE * 2 + 2]<br>m_size = (m_stride == 0) ? 1 : m_num_records<br>m_addr = (SGPR[SBASE * 2] + m_offset) & ~0x3<br>SGPR[SDST] = read_dword_from_kcache(m_base, m_offset, m_size)<br>SGPR[SDST + 1] = read_dword_from_kcache(m_base, m_offset + 4, m_size)", @"", ISA_Enc.SMEM, 9, 0, 0xC2400000, 0x0001),
S_BUFFER_LOAD_DWORDX4 | 373 | s16b | s4u | none | none | none | none | none | 2 | 3 | 0 | Read four Dwords from read-only memory describe by a buffer a constant (V#) through the constant cache (kcache). m_offset = IMM ? OFFSET : SGPR[OFFSET] m_base = { SGPR[SBASE * 2 +1][15:0], SGPR[SBASE * 2] } m_stride = SGPR[SBASE * 2 +1][31:16] m_num_records = SGPR[SBASE * 2 + 2] m_size = (m_stride == 0) ? 1 : m_num_records m_addr = (SGPR[SBASE * 2] + m_offset) & ~0x3 SGPR[SDST] = read_dword_from_kcache(m_base, m_offset, m_size) SGPR[SDST + 1] = read_dword_from_kcache(m_base, m_offset + 4, m_size) SGPR[SDST + 2] = read_dword_from_kcache(m_base, m_offset + 8, m_size) SGPR[SDST + 3] = read_dword_from_kcache(m_base, m_offset + 12, m_size) |  | SMEM | 10 | 0 | 0xC2800000 | 01010 | 0 | 0 | 0 | 0 | 0 | 0 | 0 | 0 | 0 | 0 | 1 | 0x0001 | new InstInfo(0373, "s_buffer_load_dwordx4", "s16b", "s4u", "none", "none", "none", "none", "none", 2, 3, @"Read four Dwords from read-only memory describe by a buffer a constant (V#) through the constant cache (kcache).<br>m_offset = IMM ? OFFSET : SGPR[OFFSET] <br>m_base = { SGPR[SBASE * 2 +1][15:0], SGPR[SBASE * 2] }<br>m_stride = SGPR[SBASE * 2 +1][31:16]<br>m_num_records = SGPR[SBASE * 2 + 2]<br>m_size = (m_stride == 0) ? 1 : m_num_records<br>m_addr = (SGPR[SBASE * 2] + m_offset) & ~0x3<br>SGPR[SDST] = read_dword_from_kcache(m_base, m_offset, m_size)<br>SGPR[SDST + 1] = read_dword_from_kcache(m_base, m_offset + 4, m_size)<br>SGPR[SDST + 2] = read_dword_from_kcache(m_base, m_offset + 8, m_size)<br>SGPR[SDST + 3] = read_dword_from_kcache(m_base, m_offset + 12, m_size)", @"", ISA_Enc.SMEM, 10, 0, 0xC2800000, 0x0001),
S_BUFFER_LOAD_DWORDX8 | 374 | s32b | s4u | none | none | none | none | none | 2 | 3 | 0 | Read eight Dwords from read-only memory describe by a buffer a constant (V#) through the constant cache (kcache). m_offset = IMM ? OFFSET : SGPR[OFFSET] m_base = { SGPR[SBASE * 2 +1][15:0], SGPR[SBASE * 2] } m_stride = SGPR[SBASE * 2 +1][31:16] m_num_records = SGPR[SBASE * 2 + 2] m_size = (m_stride == 0) ? 1 : m_num_records m_addr = (SGPR[SBASE * 2] + m_offset) & ~0x3 SGPR[SDST] = read_dword_from_kcache(m_base, m_offset, m_size) SGPR[SDST + 1] = read_dword_from_kcache(m_base, m_offset + 4, m_size) SGPR[SDST + 2] = read_dword_from_kcache(m_base, m_offset + 8, m_size) . . . SGPR[SDST + 7] = read_dword_from_kcache(m_base, m_offset + 28, m_size) |  | SMEM | 11 | 0 | 0xC2C00000 | 01011 | 0 | 0 | 0 | 0 | 0 | 0 | 0 | 0 | 0 | 0 | 1 | 0x0001 | new InstInfo(0374, "s_buffer_load_dwordx8", "s32b", "s4u", "none", "none", "none", "none", "none", 2, 3, @"Read eight Dwords from read-only memory describe by a buffer a constant (V#) through the constant cache (kcache).<br>m_offset = IMM ? OFFSET : SGPR[OFFSET] <br>m_base = { SGPR[SBASE * 2 +1][15:0], SGPR[SBASE * 2] }<br>m_stride = SGPR[SBASE * 2 +1][31:16]<br>m_num_records = SGPR[SBASE * 2 + 2]<br>m_size = (m_stride == 0) ? 1 : m_num_records<br>m_addr = (SGPR[SBASE * 2] + m_offset) & ~0x3<br>SGPR[SDST] = read_dword_from_kcache(m_base, m_offset, m_size)<br>SGPR[SDST + 1] = read_dword_from_kcache(m_base, m_offset + 4, m_size)<br>SGPR[SDST + 2] = read_dword_from_kcache(m_base, m_offset + 8, m_size)<br>. . .<br>SGPR[SDST + 7] = read_dword_from_kcache(m_base, m_offset + 28, m_size)", @"", ISA_Enc.SMEM, 11, 0, 0xC2C00000, 0x0001),
S_CBRANCH_CDBGSYS | 375 | none | none | none | none | none | 16i | none | 1 | 1 | 0 | Conditional branch when the SYStem debug bit is set. if(conditional_debug_system != 0) then PC = PC + signext(SIMM16 * 4) + 4; else NOP. |  | SOPP | 23 | 0 | 0xBF970000 | 10111 | 1 | 1 | 0 | 0 | 0 | 0 | 0 | 0 | 0 | 0 | 0 | 0x0600 | new InstInfo(0375, "s_cbranch_cdbgsys", "none", "none", "none", "none", "none", "16i", "none", 1, 1, @"Conditional branch when the SYStem debug bit is set.<br>if(conditional_debug_system != 0) then PC = PC + signext(SIMM16 * 4) + 4; else NOP.", @"", ISA_Enc.SOPP, 23, 0, 0xBF970000, 0x0600),
S_CBRANCH_CDBGSYS_AND_USER | 376 | none | none | none | none | none | 16i | none | 1 | 1 | 0 | Conditional branch when both the SYStem and USER debug bits are set. if(conditional_debug_system && conditional_debug_user) then PC = PC + signext(SIMM16 * 4) + 4; else NOP. |  | SOPP | 26 | 0 | 0xBF9A0000 | 11010 | 1 | 1 | 0 | 0 | 0 | 0 | 0 | 0 | 0 | 0 | 0 | 0x0600 | new InstInfo(0376, "s_cbranch_cdbgsys_and_user", "none", "none", "none", "none", "none", "16i", "none", 1, 1, @"Conditional branch when both the SYStem and USER debug bits are set.<br>if(conditional_debug_system && conditional_debug_user) then PC = PC + signext(SIMM16 * 4) + 4; else NOP.", @"", ISA_Enc.SOPP, 26, 0, 0xBF9A0000, 0x0600),
S_CBRANCH_CDBGSYS_OR_USER | 377 | none | none | none | none | none | 16i | none | 1 | 1 | 0 | Conditional branch when either the SYStem or USER debug bits are set. if(conditional_debug_system ¦¦ conditional_debug_user) then PC = PC + signext(SIMM16 * 4) + 4; else NOP. |  | SOPP | 25 | 0 | 0xBF990000 | 11001 | 1 | 1 | 0 | 0 | 0 | 0 | 0 | 0 | 0 | 0 | 0 | 0x0600 | new InstInfo(0377, "s_cbranch_cdbgsys_or_user", "none", "none", "none", "none", "none", "16i", "none", 1, 1, @"Conditional branch when either the SYStem or USER debug bits are set.<br>if(conditional_debug_system ¦¦ conditional_debug_user) then PC = PC + signext(SIMM16 * 4) + 4; else NOP.", @"", ISA_Enc.SOPP, 25, 0, 0xBF990000, 0x0600),
S_CBRANCH_CDBGUSER | 378 | none | none | none | none | none | 16i | none | 1 | 1 | 0 | Conditional branch when the USER debug bit is set. if(conditional_debug_user != 0) then PC = PC + signext(SIMM16 * 4) + 4; else NOP. |  | SOPP | 24 | 0 | 0xBF980000 | 11000 | 1 | 1 | 0 | 0 | 0 | 0 | 0 | 0 | 0 | 0 | 0 | 0x0600 | new InstInfo(0378, "s_cbranch_cdbguser", "none", "none", "none", "none", "none", "16i", "none", 1, 1, @"Conditional branch when the USER debug bit is set.<br>if(conditional_debug_user != 0) then PC = PC + signext(SIMM16 * 4) + 4; else NOP.", @"", ISA_Enc.SOPP, 24, 0, 0xBF980000, 0x0600),
S_CBRANCH_EXECNZ | 379 | none | none | none | none | none | 16i | none | 1 | 1 | 0 | if(EXEC != 0) then PC = PC + signext(SIMM16 * 4) + 4; else nop. |  | SOPP | 9 | 0 | 0xBF890000 | 01001 | 1 | 1 | 0 | 0 | 0 | 0 | 1 | 1 | 0 | 0 | 0 | 0x0618 | new InstInfo(0379, "s_cbranch_execnz", "none", "none", "none", "none", "none", "16i", "none", 1, 1, @"if(EXEC != 0) then PC = PC + signext(SIMM16 * 4) + 4; else nop.", @"", ISA_Enc.SOPP, 9, 0, 0xBF890000, 0x0618),
S_CBRANCH_EXECZ | 380 | none | none | none | none | none | 16i | none | 1 | 1 | 0 | if(EXEC == 0) then PC = PC + signext(SIMM16 * 4) + 4; else nop. |  | SOPP | 8 | 0 | 0xBF880000 | 01000 | 1 | 1 | 0 | 0 | 0 | 0 | 1 | 1 | 0 | 0 | 0 | 0x0618 | new InstInfo(0380, "s_cbranch_execz", "none", "none", "none", "none", "none", "16i", "none", 1, 1, @"if(EXEC == 0) then PC = PC + signext(SIMM16 * 4) + 4; else nop.", @"", ISA_Enc.SOPP, 8, 0, 0xBF880000, 0x0618),
S_CBRANCH_G_FORK | 381 | s8b | s8b | s8b | none | none | none | none | 3 | 3 | 0 | Conditional branch using branch stack. Arg0 = compare mask (VCC or any SGPR), Arg1 = 64-bit byte address of target instruction. See Section 4.6, on page 4-4. |  | SOP2 | 43 | 0 | 0x95800000 | 101011 | 0 | 1 | 0 | 0 | 0 | 0 | 1 | 1 | 0 | 0 | 1 | 0x0219 | new InstInfo(0381, "s_cbranch_g_fork", "s8b", "s8b", "s8b", "none", "none", "none", "none", 3, 3, @"Conditional branch using branch stack. Arg0 = compare mask (VCC or any SGPR), Arg1 = 64-bit byte address of target instruction. See Section 4.6, on page 4-4.", @"", ISA_Enc.SOP2, 43, 0, 0x95800000, 0x0219),
S_CBRANCH_I_FORK | 382 | s16b | s4u | none | none | none | s16 | none | 3 | 3 | 0 | Conditional branch using branch-stack. Arg0(sdst) = compare mask (VCC or any SGPR), SIMM16 = signed DWORD branch offset relative to next instruction. See Section 4.6, on page 4-4. S_CBRANCH_I_FORK arg0, #target_addr_offset[17:2]// target_addr_offset is a 16b signed immediate offset; “PC” in this pseudo-code is pointing to the cbranch_*_fork instruction mask_pass = SGPR[arg0] & exec mask_fail = ~SGPR[arg0] & exec if (mask_pass == exec) PC += 4 + target_addr_offset else if (mask_fail == exec) PC += 4 else if (bitcount(mask_fail) < bitcount(mask_pass)) exec = mask_fail SGPR[CSP*4] = { (pc + 4 + target_addr_offset), mask_pass } CSP++ PC += 4 else exec = mask_pass SGPR[CSP*4] = { (pc+4), mask_fail } CSP++ PC += 4 + target_addr_offset |  | SOPK | 17 | 0 | 0xB8800000 | 10001 | 1 | 1 | 0 | 0 | 0 | 0 | 1 | 1 | 0 | 0 | 0 | 0x0618 | new InstInfo(0382, "s_cbranch_i_fork", "s16b", "s4u", "none", "none", "none", "s16", "none", 3, 3, @"Conditional branch using branch-stack. Arg0(sdst) = compare mask (VCC or any SGPR), SIMM16 = signed DWORD branch offset relative to next instruction. See Section 4.6, on page 4-4.S_CBRANCH_I_FORK arg0, #target_addr_offset[17:2]// target_addr_offset is a 16b signed immediate offset; “PC” in this pseudo-code is pointing to the cbranch_*_fork instruction mask_pass = SGPR[arg0] & exec mask_fail = ~SGPR[arg0] & exec if (mask_pass == exec) PC += 4 + target_addr_offset else if (mask_fail == exec) PC += 4 else if (bitcount(mask_fail) < bitcount(mask_pass)) exec = mask_fail SGPR[CSP*4] = { (pc + 4 + target_addr_offset), mask_pass } CSP++ PC += 4 else exec = mask_pass SGPR[CSP*4] = { (pc+4), mask_fail } CSP++ PC += 4 + target_addr_offset", @"", ISA_Enc.SOPK, 17, 0, 0xB8800000, 0x0618),
S_CBRANCH_JOIN | 383 | none | s16b | none | none | none | none | none | 1 | 1 | 0 | Conditional branch join point. Arg0 = saved CSP value. No dest. See Section 4.6, on page 4-4. Format: S_CBRANCH_JOIN arg0 if (CSP == SGPR[arg0])// SGPR[arg0] holds the CSP value when the FORK started PC += 4// this is the 2nd time to JOIN: continue with pgm else CSP --// this is the 1st time to JOIN: jump to other FORK path {PC, EXEC} = SGPR[CSP*4] // read 128-bits from 4 consecutive SGPRs |  | SOP1 | 50 | 0 | 0xBE803200 | 110010 | 1 | 1 | 0 | 0 | 0 | 0 | 1 | 1 | 0 | 0 | 1 | 0x0619 | new InstInfo(0383, "s_cbranch_join", "none", "s16b", "none", "none", "none", "none", "none", 1, 1, @"Conditional branch join point. Arg0 = saved CSP value. No dest. See Section 4.6, on page 4-4.Format: S_CBRANCH_JOIN arg0if (CSP == SGPR[arg0])// SGPR[arg0] holds the CSP value when the FORK startedPC += 4// this is the 2nd time to JOIN: continue with pgmelseCSP --// this is the 1st time to JOIN: jump to other FORK path{PC, EXEC} = SGPR[CSP*4] // read 128-bits from 4 consecutive SGPRs", @"", ISA_Enc.SOP1, 50, 0, 0xBE803200, 0x0619),
S_CBRANCH_SCC0 | 384 | none | none | none | none | none | 16i | none | 1 | 1 | 0 | if(SCC == 0) then PC = PC + signext(SIMM16 * 4) + 4; else nop. |  | SOPP | 4 | 0 | 0xBF840000 | 00100 | 1 | 1 | 1 | 0 | 0 | 0 | 0 | 0 | 0 | 0 | 0 | 0x0700 | new InstInfo(0384, "s_cbranch_scc0", "none", "none", "none", "none", "none", "16i", "none", 1, 1, @"if(SCC == 0) then PC = PC + signext(SIMM16 * 4) + 4; else nop.", @"", ISA_Enc.SOPP, 4, 0, 0xBF840000, 0x0700),
S_CBRANCH_SCC1 | 385 | none | none | none | none | none | 16i | none | 1 | 1 | 0 | if(SCC == 1) then PC = PC + signext(SIMM16 * 4) + 4; else nop. |  | SOPP | 5 | 0 | 0xBF850000 | 00101 | 1 | 1 | 1 | 0 | 0 | 0 | 0 | 0 | 0 | 0 | 0 | 0x0700 | new InstInfo(0385, "s_cbranch_scc1", "none", "none", "none", "none", "none", "16i", "none", 1, 1, @"if(SCC == 1) then PC = PC + signext(SIMM16 * 4) + 4; else nop.", @"", ISA_Enc.SOPP, 5, 0, 0xBF850000, 0x0700),
S_CBRANCH_VCCNZ | 386 | none | none | none | none | none | 16i | none | 1 | 1 | 0 | if(VCC != 0) then PC = PC + signext(SIMM16 * 4) + 4; else nop. |  | SOPP | 7 | 0 | 0xBF870000 | 00111 | 1 | 1 | 0 | 0 | 1 | 0 | 0 | 0 | 0 | 0 | 0 | 0x0640 | new InstInfo(0386, "s_cbranch_vccnz", "none", "none", "none", "none", "none", "16i", "none", 1, 1, @"if(VCC != 0) then PC = PC + signext(SIMM16 * 4) + 4; else nop.", @"", ISA_Enc.SOPP, 7, 0, 0xBF870000, 0x0640),
S_CBRANCH_VCCZ | 387 | none | none | none | none | none | 16i | none | 1 | 1 | 0 | if(VCC == 0) then PC = PC + signext(SIMM16 * 4) + 4; else nop. |  | SOPP | 6 | 0 | 0xBF860000 | 00110 | 1 | 1 | 0 | 0 | 1 | 0 | 0 | 0 | 0 | 0 | 0 | 0x0640 | new InstInfo(0387, "s_cbranch_vccz", "none", "none", "none", "none", "none", "16i", "none", 1, 1, @"if(VCC == 0) then PC = PC + signext(SIMM16 * 4) + 4; else nop.", @"", ISA_Enc.SOPP, 6, 0, 0xBF860000, 0x0640),
S_CMOV_B32 | 388 | s4b | s4b | none | none | none | none | none | 2 | 2 | 0 | if(SCC) D.u = S0.u; else NOP. |  | SOP1 | 5 | 0 | 0xBE800500 | 000101 | 0 | 0 | 1 | 1 | 0 | 0 | 0 | 0 | 0 | 0 | 1 | 0x0181 | new InstInfo(0388, "s_cmov_b32", "s4b", "s4b", "none", "none", "none", "none", "none", 2, 2, @"if(SCC) D.u = S0.u; else NOP.", @"", ISA_Enc.SOP1, 5, 0, 0xBE800500, 0x0181),
S_CMOV_B64 | 389 | s8b | s8b | none | none | none | none | none | 2 | 2 | 0 | if(SCC) D.u = S0.u; else NOP. |  | SOP1 | 6 | 0 | 0xBE800600 | 000110 | 0 | 0 | 1 | 1 | 0 | 0 | 0 | 0 | 0 | 0 | 1 | 0x0181 | new InstInfo(0389, "s_cmov_b64", "s8b", "s8b", "none", "none", "none", "none", "none", 2, 2, @"if(SCC) D.u = S0.u; else NOP.", @"", ISA_Enc.SOP1, 6, 0, 0xBE800600, 0x0181),
S_CMOVK_I32 | 390 | s4i | none | none | none | none | s16 | none | 2 | 2 | 0 | if (SCC) D.i = signext(SIMM16); else NOP. |  | SOPK | 2 | 0 | 0xB1000000 | 00010 | 0 | 0 | 0 | 1 | 0 | 0 | 0 | 0 | 0 | 0 | 0 | 0x0080 | new InstInfo(0390, "s_cmovk_i32", "s4i", "none", "none", "none", "none", "s16", "none", 2, 2, @"if (SCC) D.i = signext(SIMM16); else NOP.", @"", ISA_Enc.SOPK, 2, 0, 0xB1000000, 0x0080),
S_CMP_EQ_I32 | 391 | scc | s4[iu] | s4[iu] | none | none | none | none | 3 | 3 | 1 | SCC = (S0.i == S1.i). | uint only works here if values are <2147483648(aka top bit must be 0). If larger is needed use U32 version. | SOPC | 0 | 0 | 0xBF000000 | 00000 | 0 | 0 | 0 | 1 | 0 | 0 | 0 | 0 | 0 | 0 | 1 | 0x0081 | new InstInfo(0391, "s_cmp_eq_i32", "scc", "s4[iu]", "s4[iu]", "none", "none", "none", "none", 3, 3, @"SCC = (S0.i == S1.i).", @"uint only works here if values are <2147483648(aka top bit must be 0). If larger is needed use U32 version. ", ISA_Enc.SOPC, 0, 0, 0xBF000000, 0x0081),
S_CMP_EQ_U32 | 392 | scc | s4u | s4u | none | none | none | none | 3 | 3 | 1 | SCC = (S0.u == S1.u). |  | SOPC | 6 | 0 | 0xBF060000 | 00110 | 0 | 0 | 0 | 1 | 0 | 0 | 0 | 0 | 0 | 0 | 1 | 0x0081 | new InstInfo(0392, "s_cmp_eq_u32", "scc", "s4u", "s4u", "none", "none", "none", "none", 3, 3, @"SCC = (S0.u == S1.u).", @"", ISA_Enc.SOPC, 6, 0, 0xBF060000, 0x0081),
S_CMP_GE_I32 | 393 | scc | s4[iu] | s4[iu] | none | none | none | none | 3 | 3 | 0 | SCC = (S0.i >= S1.i). | uint only works here if values are <2147483648(aka top bit must be 0). If larger is needed use U32 version. | SOPC | 3 | 0 | 0xBF030000 | 00011 | 0 | 0 | 0 | 1 | 0 | 0 | 0 | 0 | 0 | 0 | 1 | 0x0081 | new InstInfo(0393, "s_cmp_ge_i32", "scc", "s4[iu]", "s4[iu]", "none", "none", "none", "none", 3, 3, @"SCC = (S0.i >= S1.i).", @"uint only works here if values are <2147483648(aka top bit must be 0). If larger is needed use U32 version. ", ISA_Enc.SOPC, 3, 0, 0xBF030000, 0x0081),
S_CMP_GE_U32 | 394 | scc | s4u | s4u | none | none | none | none | 3 | 3 | 0 | SCC = (S0.u >= S1.u). |  | SOPC | 9 | 0 | 0xBF090000 | 01001 | 0 | 0 | 0 | 1 | 0 | 0 | 0 | 0 | 0 | 0 | 1 | 0x0081 | new InstInfo(0394, "s_cmp_ge_u32", "scc", "s4u", "s4u", "none", "none", "none", "none", 3, 3, @"SCC = (S0.u >= S1.u).", @"", ISA_Enc.SOPC, 9, 0, 0xBF090000, 0x0081),
S_CMP_GT_I32 | 395 | scc | s4[iu] | s4[iu] | none | none | none | none | 3 | 3 | 0 | SCC = (S0.i > S1.i). | uint only works here if values are <2147483648(aka top bit must be 0). If larger is needed use U32 version. | SOPC | 2 | 0 | 0xBF020000 | 00010 | 0 | 0 | 0 | 1 | 0 | 0 | 0 | 0 | 0 | 0 | 1 | 0x0081 | new InstInfo(0395, "s_cmp_gt_i32", "scc", "s4[iu]", "s4[iu]", "none", "none", "none", "none", 3, 3, @"SCC = (S0.i > S1.i).", @"uint only works here if values are <2147483648(aka top bit must be 0). If larger is needed use U32 version. ", ISA_Enc.SOPC, 2, 0, 0xBF020000, 0x0081),
S_CMP_GT_U32 | 396 | scc | s4u | s4u | none | none | none | none | 3 | 3 | 0 | SCC = (S0.u > S1.u). |  | SOPC | 8 | 0 | 0xBF080000 | 01000 | 0 | 0 | 0 | 1 | 0 | 0 | 0 | 0 | 0 | 0 | 1 | 0x0081 | new InstInfo(0396, "s_cmp_gt_u32", "scc", "s4u", "s4u", "none", "none", "none", "none", 3, 3, @"SCC = (S0.u > S1.u).", @"", ISA_Enc.SOPC, 8, 0, 0xBF080000, 0x0081),
S_CMP_LE_I32 | 397 | scc | s4[iu] | s4[iu] | none | none | none | none | 3 | 3 | 0 | SCC = (S0.i <= S1.i). | uint only works here if values are <2147483648(aka top bit must be 0). If larger is needed use U32 version. | SOPC | 5 | 0 | 0xBF050000 | 00101 | 0 | 0 | 0 | 1 | 0 | 0 | 0 | 0 | 0 | 0 | 1 | 0x0081 | new InstInfo(0397, "s_cmp_le_i32", "scc", "s4[iu]", "s4[iu]", "none", "none", "none", "none", 3, 3, @"SCC = (S0.i <= S1.i).", @"uint only works here if values are <2147483648(aka top bit must be 0). If larger is needed use U32 version. ", ISA_Enc.SOPC, 5, 0, 0xBF050000, 0x0081),
S_CMP_LE_U32 | 398 | scc | s4u | s4u | none | none | none | none | 3 | 3 | 0 | SCC = (S0.u <= S1.u). |  | SOPC | 11 | 0 | 0xBF0B0000 | 01011 | 0 | 0 | 0 | 1 | 0 | 0 | 0 | 0 | 0 | 0 | 1 | 0x0081 | new InstInfo(0398, "s_cmp_le_u32", "scc", "s4u", "s4u", "none", "none", "none", "none", 3, 3, @"SCC = (S0.u <= S1.u).", @"", ISA_Enc.SOPC, 11, 0, 0xBF0B0000, 0x0081),
S_CMP_LG_I32 | 399 | scc | s4[iu] | s4[iu] | none | none | none | none | 3 | 3 | 1 | SCC = (S0.i != S1.i). | uint only works here if values are <2147483648(aka top bit must be 0). If larger is needed use U32 version. | SOPC | 1 | 0 | 0xBF010000 | 00001 | 0 | 0 | 0 | 1 | 0 | 0 | 0 | 0 | 0 | 0 | 1 | 0x0081 | new InstInfo(0399, "s_cmp_lg_i32", "scc", "s4[iu]", "s4[iu]", "none", "none", "none", "none", 3, 3, @"SCC = (S0.i != S1.i).", @"uint only works here if values are <2147483648(aka top bit must be 0). If larger is needed use U32 version. ", ISA_Enc.SOPC, 1, 0, 0xBF010000, 0x0081),
S_CMP_LG_U32 | 400 | scc | s4u | s4u | none | none | none | none | 3 | 3 | 1 | SCC = (S0.u != S1.u). |  | SOPC | 7 | 0 | 0xBF070000 | 00111 | 0 | 0 | 0 | 1 | 0 | 0 | 0 | 0 | 0 | 0 | 1 | 0x0081 | new InstInfo(0400, "s_cmp_lg_u32", "scc", "s4u", "s4u", "none", "none", "none", "none", 3, 3, @"SCC = (S0.u != S1.u).", @"", ISA_Enc.SOPC, 7, 0, 0xBF070000, 0x0081),
S_CMP_LT_I32 | 401 | scc | s4[iu] | s4[iu] | none | none | none | none | 3 | 3 | 0 | SCC = (S0.i < S1.i). | uint only works here if values are <2147483648(aka top bit must be 0). If larger is needed use U32 version. | SOPC | 4 | 0 | 0xBF040000 | 00100 | 0 | 0 | 0 | 1 | 0 | 0 | 0 | 0 | 0 | 0 | 1 | 0x0081 | new InstInfo(0401, "s_cmp_lt_i32", "scc", "s4[iu]", "s4[iu]", "none", "none", "none", "none", 3, 3, @"SCC = (S0.i < S1.i).", @"uint only works here if values are <2147483648(aka top bit must be 0). If larger is needed use U32 version. ", ISA_Enc.SOPC, 4, 0, 0xBF040000, 0x0081),
S_CMP_LT_U32 | 402 | scc | s4u | s4u | none | none | none | none | 3 | 3 | 0 | SCC = (S0.u < S1.u). |  | SOPC | 10 | 0 | 0xBF0A0000 | 01010 | 0 | 0 | 0 | 1 | 0 | 0 | 0 | 0 | 0 | 0 | 1 | 0x0081 | new InstInfo(0402, "s_cmp_lt_u32", "scc", "s4u", "s4u", "none", "none", "none", "none", 3, 3, @"SCC = (S0.u < S1.u).", @"", ISA_Enc.SOPC, 10, 0, 0xBF0A0000, 0x0081),
S_CMPK_EQ_I32 | 403 | s4i | none | none | none | none | s16 | none | 2 | 2 | 0 | SCC = (D.i == signext(SIMM16)). |  | SOPK | 3 | 0 | 0xB1800000 | 00011 | 0 | 0 | 0 | 1 | 0 | 0 | 0 | 0 | 0 | 0 | 0 | 0x0080 | new InstInfo(0403, "s_cmpk_eq_i32", "s4i", "none", "none", "none", "none", "s16", "none", 2, 2, @"SCC = (D.i == signext(SIMM16)).", @"", ISA_Enc.SOPK, 3, 0, 0xB1800000, 0x0080),
S_CMPK_EQ_U32 | 404 | s4u | none | none | none | none | u16 | none | 2 | 2 | 0 | SCC = (D.u == SIMM16). |  | SOPK | 9 | 0 | 0xB4800000 | 01001 | 0 | 0 | 0 | 1 | 0 | 0 | 0 | 0 | 0 | 0 | 0 | 0x0080 | new InstInfo(0404, "s_cmpk_eq_u32", "s4u", "none", "none", "none", "none", "u16", "none", 2, 2, @"SCC = (D.u == SIMM16).", @"", ISA_Enc.SOPK, 9, 0, 0xB4800000, 0x0080),
S_CMPK_GE_I32 | 405 | s4i | none | none | none | none | s16 | none | 2 | 2 | 0 | SCC = (D.i >= signext(SIMM16)). |  | SOPK | 6 | 0 | 0xB3000000 | 00110 | 0 | 0 | 0 | 1 | 0 | 0 | 0 | 0 | 0 | 0 | 0 | 0x0080 | new InstInfo(0405, "s_cmpk_ge_i32", "s4i", "none", "none", "none", "none", "s16", "none", 2, 2, @"SCC = (D.i >= signext(SIMM16)).", @"", ISA_Enc.SOPK, 6, 0, 0xB3000000, 0x0080),
S_CMPK_GE_U32 | 406 | s4u | none | none | none | none | u16 | none | 2 | 2 | 0 | SCC = (D.u >= SIMM16). |  | SOPK | 12 | 0 | 0xB6000000 | 01100 | 0 | 0 | 0 | 1 | 0 | 0 | 0 | 0 | 0 | 0 | 0 | 0x0080 | new InstInfo(0406, "s_cmpk_ge_u32", "s4u", "none", "none", "none", "none", "u16", "none", 2, 2, @"SCC = (D.u >= SIMM16).", @"", ISA_Enc.SOPK, 12, 0, 0xB6000000, 0x0080),
S_CMPK_GT_I32 | 407 | s4i | none | none | none | none | s16 | none | 2 | 2 | 0 | SCC = (D.i > signext(SIMM16)). |  | SOPK | 5 | 0 | 0xB2800000 | 00101 | 0 | 0 | 0 | 1 | 0 | 0 | 0 | 0 | 0 | 0 | 0 | 0x0080 | new InstInfo(0407, "s_cmpk_gt_i32", "s4i", "none", "none", "none", "none", "s16", "none", 2, 2, @"SCC = (D.i > signext(SIMM16)).", @"", ISA_Enc.SOPK, 5, 0, 0xB2800000, 0x0080),
S_CMPK_GT_U32 | 408 | s4u | none | none | none | none | u16 | none | 2 | 2 | 0 | SCC = (D.u > SIMM16). |  | SOPK | 11 | 0 | 0xB5800000 | 01011 | 0 | 0 | 0 | 1 | 0 | 0 | 0 | 0 | 0 | 0 | 0 | 0x0080 | new InstInfo(0408, "s_cmpk_gt_u32", "s4u", "none", "none", "none", "none", "u16", "none", 2, 2, @"SCC = (D.u > SIMM16).", @"", ISA_Enc.SOPK, 11, 0, 0xB5800000, 0x0080),
S_CMPK_LE_I32 | 409 | s4i | none | none | none | none | s16 | none | 2 | 2 | 0 | SCC = (D.i <= signext(SIMM16)). |  | SOPK | 8 | 0 | 0xB4000000 | 01000 | 0 | 0 | 0 | 1 | 0 | 0 | 0 | 0 | 0 | 0 | 0 | 0x0080 | new InstInfo(0409, "s_cmpk_le_i32", "s4i", "none", "none", "none", "none", "s16", "none", 2, 2, @"SCC = (D.i <= signext(SIMM16)).", @"", ISA_Enc.SOPK, 8, 0, 0xB4000000, 0x0080),
S_CMPK_LE_U32 | 410 | s4u | none | none | none | none | u16 | none | 2 | 2 | 0 | D.u = SCC = (D.u <= SIMM16). |  | SOPK | 14 | 0 | 0xB7000000 | 01110 | 0 | 0 | 0 | 1 | 0 | 0 | 0 | 0 | 0 | 0 | 0 | 0x0080 | new InstInfo(0410, "s_cmpk_le_u32", "s4u", "none", "none", "none", "none", "u16", "none", 2, 2, @"D.u = SCC = (D.u <= SIMM16).", @"", ISA_Enc.SOPK, 14, 0, 0xB7000000, 0x0080),
S_CMPK_LG_I32 | 411 | s4i | none | none | none | none | s16 | none | 2 | 2 | 0 | SCC = (D.i != signext(SIMM16)). |  | SOPK | 4 | 0 | 0xB2000000 | 00100 | 0 | 0 | 0 | 1 | 0 | 0 | 0 | 0 | 0 | 0 | 0 | 0x0080 | new InstInfo(0411, "s_cmpk_lg_i32", "s4i", "none", "none", "none", "none", "s16", "none", 2, 2, @"SCC = (D.i != signext(SIMM16)).", @"", ISA_Enc.SOPK, 4, 0, 0xB2000000, 0x0080),
S_CMPK_LG_U32 | 412 | s4u | none | none | none | none | u16 | none | 2 | 2 | 0 | SCC = (D.u != SIMM16). |  | SOPK | 10 | 0 | 0xB5000000 | 01010 | 0 | 0 | 0 | 1 | 0 | 0 | 0 | 0 | 0 | 0 | 0 | 0x0080 | new InstInfo(0412, "s_cmpk_lg_u32", "s4u", "none", "none", "none", "none", "u16", "none", 2, 2, @"SCC = (D.u != SIMM16).", @"", ISA_Enc.SOPK, 10, 0, 0xB5000000, 0x0080),
S_CMPK_LT_I32 | 413 | s4i | none | none | none | none | s16 | none | 2 | 2 | 0 | SCC = (D.i < signext(SIMM16)). |  | SOPK | 7 | 0 | 0xB3800000 | 00111 | 0 | 0 | 0 | 1 | 0 | 0 | 0 | 0 | 0 | 0 | 0 | 0x0080 | new InstInfo(0413, "s_cmpk_lt_i32", "s4i", "none", "none", "none", "none", "s16", "none", 2, 2, @"SCC = (D.i < signext(SIMM16)).", @"", ISA_Enc.SOPK, 7, 0, 0xB3800000, 0x0080),
S_CMPK_LT_U32 | 414 | s4u | none | none | none | none | u16 | none | 2 | 2 | 0 | SCC = (D.u < SIMM16). |  | SOPK | 13 | 0 | 0xB6800000 | 01101 | 0 | 0 | 0 | 1 | 0 | 0 | 0 | 0 | 0 | 0 | 0 | 0x0080 | new InstInfo(0414, "s_cmpk_lt_u32", "s4u", "none", "none", "none", "none", "u16", "none", 2, 2, @"SCC = (D.u < SIMM16).", @"", ISA_Enc.SOPK, 13, 0, 0xB6800000, 0x0080),
S_CSELECT_B32 | 415 | s4b | s4b | s4b | scc | none | none | none | 4 | 4 | 0 | D.u = SCC ? S0.u : S1.u. |  | SOP2 | 10 | 0 | 0x85000000 | 001010 | 0 | 0 | 1 | 0 | 0 | 0 | 0 | 0 | 0 | 0 | 1 | 0x0101 | new InstInfo(0415, "s_cselect_b32", "s4b", "s4b", "s4b", "scc", "none", "none", "none", 4, 4, @"D.u = SCC ? S0.u : S1.u.", @"", ISA_Enc.SOP2, 10, 0, 0x85000000, 0x0101),
S_CSELECT_B64 | 416 | s8b | s8b | s8b | scc | none | none | none | 4 | 4 | 0 | D.u = SCC ? S0.u : S1.u. |  | SOP2 | 11 | 0 | 0x85800000 | 001011 | 0 | 0 | 1 | 0 | 0 | 0 | 0 | 0 | 0 | 0 | 1 | 0x0101 | new InstInfo(0416, "s_cselect_b64", "s8b", "s8b", "s8b", "scc", "none", "none", "none", 4, 4, @"D.u = SCC ? S0.u : S1.u.", @"", ISA_Enc.SOP2, 11, 0, 0x85800000, 0x0101),
S_DCACHE_INV | 417 | none | none | none | none | none | none | none | 0 | 0 | 0 | Invalidate entire L1 constant cache. |  | SMEM | 31 | 0 | 0xC7C00000 | 11111 | 0 | 0 | 0 | 0 | 0 | 0 | 0 | 0 | 0 | 0 | 0 | 0x0000 | new InstInfo(0417, "s_dcache_inv", "none", "none", "none", "none", "none", "none", "none", 0, 0, @"Invalidate entire L1 constant cache.", @"", ISA_Enc.SMEM, 31, 0, 0xC7C00000, 0x0000),
S_DCACHE_INV_VOL | 418 | none | none | none | none | none | none | none | 0 | 0 | 0 | Invalidate all volatile lines in L1 constant cache. |  | SMEM | 29 | 0 | 0xC7400000 | 11101 | 0 | 0 | 0 | 0 | 0 | 0 | 0 | 0 | 0 | 0 | 0 | 0x0000 | new InstInfo(0418, "s_dcache_inv_vol", "none", "none", "none", "none", "none", "none", "none", 0, 0, @"Invalidate all volatile lines in L1 constant cache.", @"", ISA_Enc.SMEM, 29, 0, 0xC7400000, 0x0000),
S_DECPERFLEVEL | 419 | none | none | none | none | none | 4u | none | 1 | 1 | 0 | Decrement performance counter specified in SIMM16[3:0] by 1. |  | SOPP | 21 | 0 | 0xBF950000 | 10101 | 0 | 0 | 0 | 0 | 0 | 0 | 0 | 0 | 0 | 0 | 0 | 0x0000 | new InstInfo(0419, "s_decperflevel", "none", "none", "none", "none", "none", "4u", "none", 1, 1, @"Decrement performance counter specified in SIMM16[3:0] by 1.", @"", ISA_Enc.SOPP, 21, 0, 0xBF950000, 0x0000),
S_ENDPGM | 420 | none | none | none | none | none | none | none | 0 | 0 | 0 | End of program; terminate wavefront. |  | SOPP | 1 | 0 | 0xBF810000 | 00001 | 0 | 0 | 0 | 0 | 0 | 0 | 0 | 0 | 0 | 0 | 0 | 0x0000 | new InstInfo(0420, "s_endpgm", "none", "none", "none", "none", "none", "none", "none", 0, 0, @"End of program; terminate wavefront.", @"", ISA_Enc.SOPP, 1, 0, 0xBF810000, 0x0000),
S_FF0_I32_B32 | 421 | s4i | s4b | none | none | none | none | none | 2 | 2 | 0 | D.i = FindFirstZero(S0.u) from LSB; if no zeros, return -1. |  | SOP1 | 17 | 0 | 0xBE801100 | 010001 | 0 | 0 | 0 | 0 | 0 | 0 | 0 | 0 | 0 | 0 | 1 | 0x0001 | new InstInfo(0421, "s_ff0_i32_b32", "s4i", "s4b", "none", "none", "none", "none", "none", 2, 2, @"D.i = FindFirstZero(S0.u) from LSB; if no zeros, return -1.", @"", ISA_Enc.SOP1, 17, 0, 0xBE801100, 0x0001),
S_FF0_I32_B64 | 422 | s4i | s8b | none | none | none | none | none | 2 | 2 | 0 | D.i = FindFirstZero(S0.u) from LSB; if no zeros, return -1. |  | SOP1 | 18 | 0 | 0xBE801200 | 010010 | 0 | 0 | 0 | 0 | 0 | 0 | 0 | 0 | 0 | 0 | 1 | 0x0001 | new InstInfo(0422, "s_ff0_i32_b64", "s4i", "s8b", "none", "none", "none", "none", "none", 2, 2, @"D.i = FindFirstZero(S0.u) from LSB; if no zeros, return -1.", @"", ISA_Enc.SOP1, 18, 0, 0xBE801200, 0x0001),
S_FF1_I32_B32 | 423 | s4i | s4b | none | none | none | none | none | 2 | 2 | 0 | D.i = FindFirstOne(S0.u) from LSB; if no ones, return -1. |  | SOP1 | 19 | 0 | 0xBE801300 | 010011 | 0 | 0 | 0 | 0 | 0 | 0 | 0 | 0 | 0 | 0 | 1 | 0x0001 | new InstInfo(0423, "s_ff1_i32_b32", "s4i", "s4b", "none", "none", "none", "none", "none", 2, 2, @"D.i = FindFirstOne(S0.u) from LSB; if no ones, return -1.", @"", ISA_Enc.SOP1, 19, 0, 0xBE801300, 0x0001),
S_FF1_I32_B64 | 424 | s4i | s8b | none | none | none | none | none | 2 | 2 | 0 | D.i = FindFirstOne(S0.u) from LSB; if no ones, return -1. |  | SOP1 | 20 | 0 | 0xBE801400 | 010100 | 0 | 0 | 0 | 0 | 0 | 0 | 0 | 0 | 0 | 0 | 1 | 0x0001 | new InstInfo(0424, "s_ff1_i32_b64", "s4i", "s8b", "none", "none", "none", "none", "none", 2, 2, @"D.i = FindFirstOne(S0.u) from LSB; if no ones, return -1.", @"", ISA_Enc.SOP1, 20, 0, 0xBE801400, 0x0001),
S_FLBIT_I32 | 425 | s4i | s4i | none | none | none | none | none | 2 | 2 | 0 | D.i = Find first bit opposite of sign bit from MSB. If S0 == -1, return -1. |  | SOP1 | 23 | 0 | 0xBE801700 | 010111 | 0 | 0 | 0 | 0 | 0 | 0 | 0 | 0 | 0 | 0 | 1 | 0x0001 | new InstInfo(0425, "s_flbit_i32", "s4i", "s4i", "none", "none", "none", "none", "none", 2, 2, @"D.i = Find first bit opposite of sign bit from MSB. If S0 == -1, return -1.", @"", ISA_Enc.SOP1, 23, 0, 0xBE801700, 0x0001),
S_FLBIT_I32_B32 | 426 | s4i | s4b | none | none | none | none | none | 2 | 2 | 0 | D.i = FindFirstOne(S0.u) from MSB; if no ones, return -1. |  | SOP1 | 21 | 0 | 0xBE801500 | 010101 | 0 | 0 | 0 | 0 | 0 | 0 | 0 | 0 | 0 | 0 | 1 | 0x0001 | new InstInfo(0426, "s_flbit_i32_b32", "s4i", "s4b", "none", "none", "none", "none", "none", 2, 2, @"D.i = FindFirstOne(S0.u) from MSB; if no ones, return -1.", @"", ISA_Enc.SOP1, 21, 0, 0xBE801500, 0x0001),
S_FLBIT_I32_B64 | 427 | s4i | s8b | none | none | none | none | none | 2 | 2 | 0 | D.i = FindFirstOne(S0.u) from MSB; if no ones, return -1. |  | SOP1 | 22 | 0 | 0xBE801600 | 010110 | 0 | 0 | 0 | 0 | 0 | 0 | 0 | 0 | 0 | 0 | 1 | 0x0001 | new InstInfo(0427, "s_flbit_i32_b64", "s4i", "s8b", "none", "none", "none", "none", "none", 2, 2, @"D.i = FindFirstOne(S0.u) from MSB; if no ones, return -1.", @"", ISA_Enc.SOP1, 22, 0, 0xBE801600, 0x0001),
S_FLBIT_I32_I64 | 428 | s4i | s8i | none | none | none | none | none | 2 | 2 | 0 | D.i = Find first bit opposite of sign bit from MSB. If S0 == -1, return -1. |  | SOP1 | 24 | 0 | 0xBE801800 | 011000 | 0 | 0 | 0 | 0 | 0 | 0 | 0 | 0 | 0 | 0 | 1 | 0x0001 | new InstInfo(0428, "s_flbit_i32_i64", "s4i", "s8i", "none", "none", "none", "none", "none", 2, 2, @"D.i = Find first bit opposite of sign bit from MSB. If S0 == -1, return -1.", @"", ISA_Enc.SOP1, 24, 0, 0xBE801800, 0x0001),
S_GETPC_B64 | 429 | s8u | none | none | none | none | none | none | 1 | 1 | 0 | D.u = PC + 4; destination receives the byte address of the next instruction. |  | SOP1 | 31 | 0 | 0xBE801F00 | 011111 | 1 | 0 | 0 | 0 | 0 | 0 | 0 | 0 | 0 | 0 | 0 | 0x0400 | new InstInfo(0429, "s_getpc_b64", "s8u", "none", "none", "none", "none", "none", "none", 1, 1, @"D.u = PC + 4; destination receives the byte address of the next instruction.", @"", ISA_Enc.SOP1, 31, 0, 0xBE801F00, 0x0400),
S_GETREG_B32 | 430 | s4b | none | none | none | none | b16 | none | 2 | 2 | 0 | D.u = hardware register. Read some or all of a hardware register into the LSBs of D. See Table 5.7 on page 5-7. SIMM16 = {size[4:0], offset[4:0], hwRegId[5:0]}; offset is in the range from 0 to 31, size is in the range from 1 to 32. |  | SOPK | 18 | 0 | 0xB9000000 | 10010 | 0 | 0 | 0 | 0 | 0 | 0 | 0 | 0 | 0 | 0 | 0 | 0x0000 | new InstInfo(0430, "s_getreg_b32", "s4b", "none", "none", "none", "none", "b16", "none", 2, 2, @"D.u = hardware register. Read some or all of a hardware register into the LSBs of D. See Table 5.7 on page 5-7. SIMM16 = {size[4:0], offset[4:0], hwRegId[5:0]}; offset is in the range from 0 to 31, size is in the range from 1 to 32.", @"", ISA_Enc.SOPK, 18, 0, 0xB9000000, 0x0000),
S_ICACHE_INV | 431 | none | none | none | none | none | none | none | 0 | 0 | 0 | Invalidate entire L1 instruction cache. |  | SOPP | 19 | 0 | 0xBF930000 | 10011 | 0 | 0 | 0 | 0 | 0 | 0 | 0 | 0 | 0 | 0 | 0 | 0x0000 | new InstInfo(0431, "s_icache_inv", "none", "none", "none", "none", "none", "none", "none", 0, 0, @"Invalidate entire L1 instruction cache.", @"", ISA_Enc.SOPP, 19, 0, 0xBF930000, 0x0000),
S_INCPERFLEVEL | 432 | none | none | none | none | none | 4u | none | 1 | 1 | 0 | Increment performance counter specified in SIMM16[3:0] by 1. |  | SOPP | 20 | 0 | 0xBF940000 | 10100 | 0 | 0 | 0 | 0 | 0 | 0 | 0 | 0 | 0 | 0 | 0 | 0x0000 | new InstInfo(0432, "s_incperflevel", "none", "none", "none", "none", "none", "4u", "none", 1, 1, @"Increment performance counter specified in SIMM16[3:0] by 1.", @"", ISA_Enc.SOPP, 20, 0, 0xBF940000, 0x0000),
S_LOAD_DWORD | 433 | s4b | s4u | none | none | none | none | none | 2 | 3 | 0 | Read two Dwords from read-only constant memory through the constant cache (kcache). m_offset = IMM ? OFFSET : SGPR[OFFSET] m_addr = (SGPR[SBASE * 2] + m_offset) & ~0x3 SGPR[SDST] = read_dword_from_kcache(m_addr) SGPR[SDST+1] = read_dword_from_kcache(m_addr+4) |  | SMEM | 0 | 0 | 0xC0000000 | 00000 | 0 | 0 | 0 | 0 | 0 | 0 | 0 | 0 | 0 | 0 | 1 | 0x0001 | new InstInfo(0433, "s_load_dword", "s4b", "s4u", "none", "none", "none", "none", "none", 2, 3, @"Read two Dwords from read-only constant memory through the constant cache (kcache).<br>m_offset = IMM ? OFFSET : SGPR[OFFSET] <br>m_addr = (SGPR[SBASE * 2] + m_offset) & ~0x3<br>SGPR[SDST] = read_dword_from_kcache(m_addr)<br>SGPR[SDST+1] = read_dword_from_kcache(m_addr+4)", @"", ISA_Enc.SMEM, 0, 0, 0xC0000000, 0x0001),
S_LOAD_DWORDX16 | 434 | s64b | s4u | none | none | none | none | none | 2 | 3 | 0 | Read 16 Dwords from read-only constant memory through the constant cache (kcache). m_offset = IMM ? OFFSET : SGPR[OFFSET] m_addr = (SGPR[SBASE * 2] + m_offset) & ~0x3 SGPR[SDST] = read_dword_from_kcache(m_addr) SGPR[SDST+1] = read_dword_from_kcache(m_addr+4) SGPR[SDST+2] = read_dword_from_kcache(m_addr+8) . . . SGPR[SDST+15] = read_dword_from_kcache(m_addr+60) |  | SMEM | 4 | 0 | 0xC1000000 | 00100 | 0 | 0 | 0 | 0 | 0 | 0 | 0 | 0 | 0 | 0 | 1 | 0x0001 | new InstInfo(0434, "s_load_dwordx16", "s64b", "s4u", "none", "none", "none", "none", "none", 2, 3, @"Read 16 Dwords from read-only constant memory through the constant cache (kcache).<br>m_offset = IMM ? OFFSET : SGPR[OFFSET] <br>m_addr = (SGPR[SBASE * 2] + m_offset) & ~0x3<br>SGPR[SDST] = read_dword_from_kcache(m_addr)<br>SGPR[SDST+1] = read_dword_from_kcache(m_addr+4)<br>SGPR[SDST+2] = read_dword_from_kcache(m_addr+8)<br>. . .<br>SGPR[SDST+15] = read_dword_from_kcache(m_addr+60)", @"", ISA_Enc.SMEM, 4, 0, 0xC1000000, 0x0001),
S_LOAD_DWORDX2 | 435 | s8b | s4u | none | none | none | none | none | 2 | 3 | 0 | Read two Dwords from read-only constant memory through the constant cache (kcache). m_offset = IMM ? OFFSET : SGPR[OFFSET] m_addr = (SGPR[SBASE * 2] + m_offset) & ~0x3 SGPR[SDST] = read_dword_from_kcache(m_addr) SGPR[SDST+1] = read_dword_from_kcache(m_addr+4) |  | SMEM | 1 | 0 | 0xC0400000 | 00001 | 0 | 0 | 0 | 0 | 0 | 0 | 0 | 0 | 0 | 0 | 1 | 0x0001 | new InstInfo(0435, "s_load_dwordx2", "s8b", "s4u", "none", "none", "none", "none", "none", 2, 3, @"Read two Dwords from read-only constant memory through the constant cache (kcache).<br>m_offset = IMM ? OFFSET : SGPR[OFFSET] <br>m_addr = (SGPR[SBASE * 2] + m_offset) & ~0x3<br>SGPR[SDST] = read_dword_from_kcache(m_addr)<br>SGPR[SDST+1] = read_dword_from_kcache(m_addr+4)", @"", ISA_Enc.SMEM, 1, 0, 0xC0400000, 0x0001),
S_LOAD_DWORDX4 | 436 | s16b | s4u | none | none | none | none | none | 2 | 3 | 0 | Read four Dwords from read-only constant memory through the constant cache (kcache). m_offset = IMM ? OFFSET : SGPR[OFFSET] m_addr = (SGPR[SBASE * 2] + m_offset) & ~0x3 SGPR[SDST] = read_dword_from_kcache(m_addr) SGPR[SDST+1] = read_dword_from_kcache(m_addr+4) SGPR[SDST+2] = read_dword_from_kcache(m_addr+8) SGPR[SDST+3] = read_dword_from_kcache(m_addr+12) |  | SMEM | 2 | 0 | 0xC0800000 | 00010 | 0 | 0 | 0 | 0 | 0 | 0 | 0 | 0 | 0 | 0 | 1 | 0x0001 | new InstInfo(0436, "s_load_dwordx4", "s16b", "s4u", "none", "none", "none", "none", "none", 2, 3, @"Read four Dwords from read-only constant memory through the constant cache (kcache).<br>m_offset = IMM ? OFFSET : SGPR[OFFSET] <br>m_addr = (SGPR[SBASE * 2] + m_offset) & ~0x3<br>SGPR[SDST] = read_dword_from_kcache(m_addr)<br>SGPR[SDST+1] = read_dword_from_kcache(m_addr+4)<br>SGPR[SDST+2] = read_dword_from_kcache(m_addr+8)<br>SGPR[SDST+3] = read_dword_from_kcache(m_addr+12)", @"", ISA_Enc.SMEM, 2, 0, 0xC0800000, 0x0001),
S_LOAD_DWORDX8 | 437 | s32b | s4u | none | none | none | none | none | 2 | 3 | 0 | Read eight Dwords from read-only constant memory through the constant cache (kcache). m_offset = IMM ? OFFSET : SGPR[OFFSET] m_addr = (SGPR[SBASE * 2] + m_offset) & ~0x3 SGPR[SDST] = read_dword_from_kcache(m_addr) SGPR[SDST+1] = read_dword_from_kcache(m_addr+4) SGPR[SDST+2] = read_dword_from_kcache(m_addr+8) . . . SGPR[SDST+7] = read_dword_from_kcache(m_addr+28) |  | SMEM | 3 | 0 | 0xC0C00000 | 00011 | 0 | 0 | 0 | 0 | 0 | 0 | 0 | 0 | 0 | 0 | 1 | 0x0001 | new InstInfo(0437, "s_load_dwordx8", "s32b", "s4u", "none", "none", "none", "none", "none", 2, 3, @"Read eight Dwords from read-only constant memory through the constant cache (kcache).<br>m_offset = IMM ? OFFSET : SGPR[OFFSET] <br>m_addr = (SGPR[SBASE * 2] + m_offset) & ~0x3<br>SGPR[SDST] = read_dword_from_kcache(m_addr)<br>SGPR[SDST+1] = read_dword_from_kcache(m_addr+4)<br>SGPR[SDST+2] = read_dword_from_kcache(m_addr+8)<br>. . .<br>SGPR[SDST+7] = read_dword_from_kcache(m_addr+28)", @"", ISA_Enc.SMEM, 3, 0, 0xC0C00000, 0x0001),
S_LSHL_B32 | 438 | s4b | s4b | s4b | none | none | none | none | 3 | 3 | 0 | D.u = S0.u << S1.u[4:0]. SCC = 1 if result is non-zero. |  | SOP2 | 30 | 0 | 0x8F000000 | 011110 | 0 | 0 | 0 | 1 | 0 | 0 | 0 | 0 | 0 | 0 | 1 | 0x0081 | new InstInfo(0438, "s_lshl_b32", "s4b", "s4b", "s4b", "none", "none", "none", "none", 3, 3, @"D.u = S0.u << S1.u[4:0]. SCC = 1 if result is non-zero.", @"", ISA_Enc.SOP2, 30, 0, 0x8F000000, 0x0081),
S_LSHL_B64 | 439 | s8b | s8b | s8b | none | none | none | none | 3 | 3 | 0 | D.u = S0.u << S1.u[5:0]. SCC = 1 if result is non-zero. |  | SOP2 | 31 | 0 | 0x8F800000 | 011111 | 0 | 0 | 0 | 1 | 0 | 0 | 0 | 0 | 0 | 0 | 1 | 0x0081 | new InstInfo(0439, "s_lshl_b64", "s8b", "s8b", "s8b", "none", "none", "none", "none", 3, 3, @"D.u = S0.u << S1.u[5:0]. SCC = 1 if result is non-zero.", @"", ISA_Enc.SOP2, 31, 0, 0x8F800000, 0x0081),
S_LSHR_B32 | 440 | s4b | s4b | s4b | none | none | none | none | 3 | 3 | 0 | D.u = S0.u >> S1.u[4:0]. SCC = 1 if result is non-zero. |  | SOP2 | 32 | 0 | 0x90000000 | 100000 | 0 | 0 | 0 | 1 | 0 | 0 | 0 | 0 | 0 | 0 | 1 | 0x0081 | new InstInfo(0440, "s_lshr_b32", "s4b", "s4b", "s4b", "none", "none", "none", "none", 3, 3, @"D.u = S0.u >> S1.u[4:0]. SCC = 1 if result is non-zero.", @"", ISA_Enc.SOP2, 32, 0, 0x90000000, 0x0081),
S_LSHR_B64 | 441 | s8b | s8b | s8b | none | none | none | none | 3 | 3 | 0 | D.u = S0.u >> S1.u[5:0]. SCC = 1 if result is non-zero. |  | SOP2 | 33 | 0 | 0x90800000 | 100001 | 0 | 0 | 0 | 1 | 0 | 0 | 0 | 0 | 0 | 0 | 1 | 0x0081 | new InstInfo(0441, "s_lshr_b64", "s8b", "s8b", "s8b", "none", "none", "none", "none", 3, 3, @"D.u = S0.u >> S1.u[5:0]. SCC = 1 if result is non-zero.", @"", ISA_Enc.SOP2, 33, 0, 0x90800000, 0x0081),
S_MAX_I32 | 442 | s4i | s4i | s4i | none | none | none | none | 3 | 3 | 1 | D.i = (S0.i > S1.i) ? S0.i : S1.i. SCC = 1 if S0 is max. |  | SOP2 | 8 | 0 | 0x84000000 | 001000 | 0 | 0 | 0 | 1 | 0 | 0 | 0 | 0 | 0 | 0 | 1 | 0x0081 | new InstInfo(0442, "s_max_i32", "s4i", "s4i", "s4i", "none", "none", "none", "none", 3, 3, @"D.i = (S0.i > S1.i) ? S0.i : S1.i. SCC = 1 if S0 is max.", @"", ISA_Enc.SOP2, 8, 0, 0x84000000, 0x0081),
S_MAX_U32 | 443 | s4u | s4u | s4u | none | none | none | none | 3 | 3 | 1 | D.u = (S0.u > S1.u) ? S0.u : S1.u. SCC = 1 if S0 is max. |  | SOP2 | 9 | 0 | 0x84800000 | 001001 | 0 | 0 | 0 | 1 | 0 | 0 | 0 | 0 | 0 | 0 | 1 | 0x0081 | new InstInfo(0443, "s_max_u32", "s4u", "s4u", "s4u", "none", "none", "none", "none", 3, 3, @"D.u = (S0.u > S1.u) ? S0.u : S1.u. SCC = 1 if S0 is max.", @"", ISA_Enc.SOP2, 9, 0, 0x84800000, 0x0081),
S_MEMTIME | 444 | s8u | none | none | none | none | none | none | 1 | 1 | 0 | Return current 64-bit timestamp.This 'time' is a free-running clock counter based on the shader core clock. |  | SMEM | 30 | 0 | 0xC7800000 | 11110 | 0 | 0 | 0 | 0 | 0 | 0 | 0 | 0 | 0 | 0 | 0 | 0x0000 | new InstInfo(0444, "s_memtime", "s8u", "none", "none", "none", "none", "none", "none", 1, 1, @"Return current 64-bit timestamp.This 'time' is a free-running clock counter based on the shader core clock.", @"", ISA_Enc.SMEM, 30, 0, 0xC7800000, 0x0000),
S_MIN_I32 | 445 | s4i | s4i | s4i | none | none | none | none | 3 | 3 | 1 | D.i = (S0.i < S1.i) ? S0.i : S1.i. SCC = 1 if S0 is min. |  | SOP2 | 6 | 0 | 0x83000000 | 000110 | 0 | 0 | 0 | 1 | 0 | 0 | 0 | 0 | 0 | 0 | 1 | 0x0081 | new InstInfo(0445, "s_min_i32", "s4i", "s4i", "s4i", "none", "none", "none", "none", 3, 3, @"D.i = (S0.i < S1.i) ? S0.i : S1.i. SCC = 1 if S0 is min.", @"", ISA_Enc.SOP2, 6, 0, 0x83000000, 0x0081),
S_MIN_U32 | 446 | s4u | s4u | s4u | none | none | none | none | 3 | 3 | 1 | D.u = (S0.u < S1.u) ? S0.u : S1.u. SCC = 1 if S0 is min. |  | SOP2 | 7 | 0 | 0x83800000 | 000111 | 0 | 0 | 0 | 1 | 0 | 0 | 0 | 0 | 0 | 0 | 1 | 0x0081 | new InstInfo(0446, "s_min_u32", "s4u", "s4u", "s4u", "none", "none", "none", "none", 3, 3, @"D.u = (S0.u < S1.u) ? S0.u : S1.u. SCC = 1 if S0 is min.", @"", ISA_Enc.SOP2, 7, 0, 0x83800000, 0x0081),
S_MOV_B32 | 447 | s4b | s4b | none | none | none | none | none | 2 | 2 | 0 | D.u = S0.u. |  | SOP1 | 3 | 0 | 0xBE800300 | 000011 | 0 | 0 | 0 | 0 | 0 | 0 | 0 | 0 | 0 | 0 | 1 | 0x0001 | new InstInfo(0447, "s_mov_b32", "s4b", "s4b", "none", "none", "none", "none", "none", 2, 2, @"D.u = S0.u.", @"", ISA_Enc.SOP1, 3, 0, 0xBE800300, 0x0001),
S_MOV_B64 | 448 | s8b | s8b | none | none | none | none | none | 2 | 2 | 0 | Du = S0.u. |  | SOP1 | 4 | 0 | 0xBE800400 | 000100 | 0 | 0 | 0 | 0 | 0 | 0 | 0 | 0 | 0 | 0 | 1 | 0x0001 | new InstInfo(0448, "s_mov_b64", "s8b", "s8b", "none", "none", "none", "none", "none", 2, 2, @"Du = S0.u.", @"", ISA_Enc.SOP1, 4, 0, 0xBE800400, 0x0001),
S_MOV_FED_B32 | 449 | s4b | s4b | none | none | none | none | none | 2 | 2 | 0 | D.u = S0.u, introduce edc double error upon write to dest sgpr. |  | SOP1 | 53 | 0 | 0xBE803500 | 110101 | 0 | 0 | 0 | 0 | 0 | 0 | 0 | 0 | 0 | 0 | 1 | 0x0001 | new InstInfo(0449, "s_mov_fed_b32", "s4b", "s4b", "none", "none", "none", "none", "none", 2, 2, @"D.u = S0.u, introduce edc double error upon write to dest sgpr.", @"", ISA_Enc.SOP1, 53, 0, 0xBE803500, 0x0001),
S_MOVK_I32 | 450 | s4i | none | none | none | none | s16 | none | 2 | 2 | 0 | D.i = signext(SIMM16). |  | SOPK | 0 | 0 | 0xB0000000 | 00000 | 0 | 0 | 0 | 0 | 0 | 0 | 0 | 0 | 0 | 0 | 0 | 0x0000 | new InstInfo(0450, "s_movk_i32", "s4i", "none", "none", "none", "none", "s16", "none", 2, 2, @"D.i = signext(SIMM16).", @"", ISA_Enc.SOPK, 0, 0, 0xB0000000, 0x0000),
S_MOVRELD_B32 | 451 | s4b | s4b | none | none | none | none | none | 2 | 2 | 0 | SGPR[D.u + M0.u] = SGPR[S0.u]. |  | SOP1 | 48 | 0 | 0xBE803000 | 110000 | 0 | 0 | 0 | 0 | 0 | 0 | 0 | 0 | 0 | 0 | 1 | 0x0001 | new InstInfo(0451, "s_movreld_b32", "s4b", "s4b", "none", "none", "none", "none", "none", 2, 2, @"SGPR[D.u + M0.u] = SGPR[S0.u].", @"", ISA_Enc.SOP1, 48, 0, 0xBE803000, 0x0001),
S_MOVRELD_B64 | 452 | s8b | s8b | none | none | none | none | none | 2 | 2 | 0 | SGPR[D.u + M0.u] = SGPR[S0.u]. M0 and D.u must be even. |  | SOP1 | 49 | 0 | 0xBE803100 | 110001 | 0 | 0 | 0 | 0 | 0 | 0 | 0 | 0 | 0 | 0 | 1 | 0x0001 | new InstInfo(0452, "s_movreld_b64", "s8b", "s8b", "none", "none", "none", "none", "none", 2, 2, @"SGPR[D.u + M0.u] = SGPR[S0.u]. M0 and D.u must be even.", @"", ISA_Enc.SOP1, 49, 0, 0xBE803100, 0x0001),
S_MOVRELS_B32 | 453 | s4b | s4b | none | none | none | none | none | 2 | 2 | 0 | SGPR[D.u] = SGPR[S0.u + M0.u]. |  | SOP1 | 46 | 0 | 0xBE802E00 | 101110 | 0 | 0 | 0 | 0 | 0 | 0 | 0 | 0 | 0 | 0 | 1 | 0x0001 | new InstInfo(0453, "s_movrels_b32", "s4b", "s4b", "none", "none", "none", "none", "none", 2, 2, @"SGPR[D.u] = SGPR[S0.u + M0.u].", @"", ISA_Enc.SOP1, 46, 0, 0xBE802E00, 0x0001),
S_MOVRELS_B64 | 454 | s8b | s8b | none | none | none | none | none | 2 | 2 | 0 | SGPR[D.u] = SGPR[S0.u + M0.u]. M0 and S0.u must be even. |  | SOP1 | 47 | 0 | 0xBE802F00 | 101111 | 0 | 0 | 0 | 0 | 0 | 0 | 0 | 0 | 0 | 0 | 1 | 0x0001 | new InstInfo(0454, "s_movrels_b64", "s8b", "s8b", "none", "none", "none", "none", "none", 2, 2, @"SGPR[D.u] = SGPR[S0.u + M0.u]. M0 and S0.u must be even.", @"", ISA_Enc.SOP1, 47, 0, 0xBE802F00, 0x0001),
S_MUL_I32 | 455 | s4i | s4i | s4i | none | none | none | none | 3 | 3 | 1 | D.i = S0.i * S1.i. |  | SOP2 | 38 | 0 | 0x93000000 | 100110 | 0 | 0 | 0 | 0 | 0 | 0 | 0 | 0 | 0 | 0 | 1 | 0x0001 | new InstInfo(0455, "s_mul_i32", "s4i", "s4i", "s4i", "none", "none", "none", "none", 3, 3, @"D.i = S0.i * S1.i.", @"", ISA_Enc.SOP2, 38, 0, 0x93000000, 0x0001),
S_MULK_I32 | 456 | s4i | none | none | none | none | s16 | none | 2 | 2 | 0 | D.i = D.i * signext(SIMM16). SCC = overflow. |  | SOPK | 16 | 0 | 0xB8000000 | 10000 | 0 | 0 | 0 | 1 | 0 | 0 | 0 | 0 | 0 | 0 | 0 | 0x0080 | new InstInfo(0456, "s_mulk_i32", "s4i", "none", "none", "none", "none", "s16", "none", 2, 2, @"D.i = D.i * signext(SIMM16). SCC = overflow.", @"", ISA_Enc.SOPK, 16, 0, 0xB8000000, 0x0080),
S_NAND_B32 | 457 | s4b | s4b | s4b | none | none | none | none | 3 | 3 | 1 | D.u = ~(S0.u & S1.u). SCC = 1 if result is non-zero. |  | SOP2 | 24 | 0 | 0x8C000000 | 011000 | 0 | 0 | 0 | 1 | 0 | 0 | 0 | 0 | 0 | 0 | 1 | 0x0081 | new InstInfo(0457, "s_nand_b32", "s4b", "s4b", "s4b", "none", "none", "none", "none", 3, 3, @"D.u = ~(S0.u & S1.u). SCC = 1 if result is non-zero.", @"", ISA_Enc.SOP2, 24, 0, 0x8C000000, 0x0081),
S_NAND_B64 | 458 | s8b | s8b | s8b | none | none | none | none | 3 | 3 | 1 | D.u = ~(S0.u & S1.u). SCC = 1 if result is non-zero. |  | SOP2 | 25 | 0 | 0x8C800000 | 011001 | 0 | 0 | 0 | 1 | 0 | 0 | 0 | 0 | 0 | 0 | 1 | 0x0081 | new InstInfo(0458, "s_nand_b64", "s8b", "s8b", "s8b", "none", "none", "none", "none", 3, 3, @"D.u = ~(S0.u & S1.u). SCC = 1 if result is non-zero.", @"", ISA_Enc.SOP2, 25, 0, 0x8C800000, 0x0081),
S_NAND_SAVEEXEC_B64 | 459 | s8b | s8b | none | none | none | none | none | 2 | 2 | 0 | D.u = EXEC, EXEC = ~(S0.u & EXEC). SCC = 1 if the new value of EXEC is non-zero. |  | SOP1 | 41 | 0 | 0xBE802900 | 101001 | 0 | 0 | 0 | 1 | 0 | 0 | 1 | 1 | 0 | 0 | 1 | 0x0099 | new InstInfo(0459, "s_nand_saveexec_b64", "s8b", "s8b", "none", "none", "none", "none", "none", 2, 2, @"D.u = EXEC, EXEC = ~(S0.u & EXEC). SCC = 1 if the new value of EXEC is non-zero.", @"", ISA_Enc.SOP1, 41, 0, 0xBE802900, 0x0099),
S_NOP | 460 | none | none | none | none | none | 3u | none | 1 | 1 | 0 | Do nothing. Repeat NOP 1..8 times based on SIMM16[2:0]. 0 = 1 time, 7 = 8 times. |  | SOPP | 0 | 0 | 0xBF800000 | 00000 | 0 | 0 | 0 | 0 | 0 | 0 | 0 | 0 | 0 | 0 | 0 | 0x0000 | new InstInfo(0460, "s_nop", "none", "none", "none", "none", "none", "3u", "none", 1, 1, @"Do nothing. Repeat NOP 1..8 times based on SIMM16[2:0]. 0 = 1 time, 7 = 8 times.", @"", ISA_Enc.SOPP, 0, 0, 0xBF800000, 0x0000),
S_NOR_B32 | 461 | s4b | s4b | s4b | none | none | none | none | 3 | 3 | 1 | D.u = ~(S0.u ¦ S1.u). SCC = 1 if result is non-zero. |  | SOP2 | 26 | 0 | 0x8D000000 | 011010 | 0 | 0 | 0 | 1 | 0 | 0 | 0 | 0 | 0 | 0 | 1 | 0x0081 | new InstInfo(0461, "s_nor_b32", "s4b", "s4b", "s4b", "none", "none", "none", "none", 3, 3, @"D.u = ~(S0.u ¦ S1.u). SCC = 1 if result is non-zero.", @"", ISA_Enc.SOP2, 26, 0, 0x8D000000, 0x0081),
S_NOR_B64 | 462 | s8b | s8b | s8b | none | none | none | none | 3 | 3 | 1 | D.u = ~(S0.u ¦ S1.u). SCC = 1 if result is non-zero. |  | SOP2 | 27 | 0 | 0x8D800000 | 011011 | 0 | 0 | 0 | 1 | 0 | 0 | 0 | 0 | 0 | 0 | 1 | 0x0081 | new InstInfo(0462, "s_nor_b64", "s8b", "s8b", "s8b", "none", "none", "none", "none", 3, 3, @"D.u = ~(S0.u ¦ S1.u). SCC = 1 if result is non-zero.", @"", ISA_Enc.SOP2, 27, 0, 0x8D800000, 0x0081),
S_NOR_SAVEEXEC_B64 | 463 | s8b | s8b | none | none | none | none | none | 2 | 2 | 0 | D.u = EXEC, EXEC = ~(S0.u ¦ EXEC). SCC = 1 if the new value of EXEC is non-zero. |  | SOP1 | 42 | 0 | 0xBE802A00 | 101010 | 0 | 0 | 0 | 1 | 0 | 0 | 1 | 1 | 0 | 0 | 1 | 0x0099 | new InstInfo(0463, "s_nor_saveexec_b64", "s8b", "s8b", "none", "none", "none", "none", "none", 2, 2, @"D.u = EXEC, EXEC = ~(S0.u ¦ EXEC). SCC = 1 if the new value of EXEC is non-zero.", @"", ISA_Enc.SOP1, 42, 0, 0xBE802A00, 0x0099),
S_NOT_B32 | 464 | s4b | s4b | none | none | none | none | none | 2 | 2 | 0 | D.u = ~S0.u SCC = 1 if result non-zero. |  | SOP1 | 7 | 0 | 0xBE800700 | 000111 | 0 | 0 | 0 | 1 | 0 | 0 | 0 | 0 | 0 | 0 | 1 | 0x0081 | new InstInfo(0464, "s_not_b32", "s4b", "s4b", "none", "none", "none", "none", "none", 2, 2, @"D.u = ~S0.u SCC = 1 if result non-zero.", @"", ISA_Enc.SOP1, 7, 0, 0xBE800700, 0x0081),
S_NOT_B64 | 465 | s8b | s8b | none | none | none | none | none | 2 | 2 | 0 | D.u = ~S0.u SCC = 1 if result non-zero. |  | SOP1 | 8 | 0 | 0xBE800800 | 001000 | 0 | 0 | 0 | 1 | 0 | 0 | 0 | 0 | 0 | 0 | 1 | 0x0081 | new InstInfo(0465, "s_not_b64", "s8b", "s8b", "none", "none", "none", "none", "none", 2, 2, @"D.u = ~S0.u SCC = 1 if result non-zero.", @"", ISA_Enc.SOP1, 8, 0, 0xBE800800, 0x0081),
S_OR_B32 | 466 | s4b | s4b | s4b | none | none | none | none | 3 | 3 | 1 | D.u = S0.u ¦ S1.u. SCC = 1 if result is non-zero. |  | SOP2 | 16 | 0 | 0x88000000 | 010000 | 0 | 0 | 0 | 1 | 0 | 0 | 0 | 0 | 0 | 0 | 1 | 0x0081 | new InstInfo(0466, "s_or_b32", "s4b", "s4b", "s4b", "none", "none", "none", "none", 3, 3, @"D.u = S0.u ¦ S1.u. SCC = 1 if result is non-zero.", @"", ISA_Enc.SOP2, 16, 0, 0x88000000, 0x0081),
S_OR_B64 | 467 | s8b | s8b | s8b | none | none | none | none | 3 | 3 | 1 | D.u = S0.u ¦ S1.u. SCC = 1 if result is non-zero. |  | SOP2 | 17 | 0 | 0x88800000 | 010001 | 0 | 0 | 0 | 1 | 0 | 0 | 0 | 0 | 0 | 0 | 1 | 0x0081 | new InstInfo(0467, "s_or_b64", "s8b", "s8b", "s8b", "none", "none", "none", "none", 3, 3, @"D.u = S0.u ¦ S1.u. SCC = 1 if result is non-zero.", @"", ISA_Enc.SOP2, 17, 0, 0x88800000, 0x0081),
S_OR_SAVEEXEC_B64 | 468 | s8b | s8b | none | none | none | none | none | 2 | 2 | 0 | D.u = EXEC, EXEC = S0.u ¦ EXEC. SCC = 1 if the new value of EXEC is non-zero. |  | SOP1 | 37 | 0 | 0xBE802500 | 100101 | 0 | 0 | 0 | 1 | 0 | 0 | 1 | 1 | 0 | 0 | 1 | 0x0099 | new InstInfo(0468, "s_or_saveexec_b64", "s8b", "s8b", "none", "none", "none", "none", "none", 2, 2, @"D.u = EXEC, EXEC = S0.u ¦ EXEC. SCC = 1 if the new value of EXEC is non-zero.", @"", ISA_Enc.SOP1, 37, 0, 0xBE802500, 0x0099),
S_ORN2_B32 | 469 | s4b | s4b | s4b | none | none | none | none | 3 | 3 | 0 | D.u = S0.u ¦ ~S1.u. SCC = 1 if result is non-zero. |  | SOP2 | 22 | 0 | 0x8B000000 | 010110 | 0 | 0 | 0 | 1 | 0 | 0 | 0 | 0 | 0 | 0 | 1 | 0x0081 | new InstInfo(0469, "s_orn2_b32", "s4b", "s4b", "s4b", "none", "none", "none", "none", 3, 3, @"D.u = S0.u ¦ ~S1.u. SCC = 1 if result is non-zero.", @"", ISA_Enc.SOP2, 22, 0, 0x8B000000, 0x0081),
S_ORN2_B64 | 470 | s8b | s8b | s8b | none | none | none | none | 3 | 3 | 0 | D.u = S0.u ¦ ~S1.u. SCC = 1 if result is non-zero. |  | SOP2 | 23 | 0 | 0x8B800000 | 010111 | 0 | 0 | 0 | 1 | 0 | 0 | 0 | 0 | 0 | 0 | 1 | 0x0081 | new InstInfo(0470, "s_orn2_b64", "s8b", "s8b", "s8b", "none", "none", "none", "none", 3, 3, @"D.u = S0.u ¦ ~S1.u. SCC = 1 if result is non-zero.", @"", ISA_Enc.SOP2, 23, 0, 0x8B800000, 0x0081),
S_ORN2_SAVEEXEC_B64 | 471 | s8b | s8b | none | none | none | none | none | 2 | 2 | 0 | D.u = EXEC, EXEC = S0.u ¦ ~EXEC. SCC = 1 if the new value of EXEC is non-zero. |  | SOP1 | 40 | 0 | 0xBE802800 | 101000 | 0 | 0 | 0 | 1 | 0 | 0 | 1 | 1 | 0 | 0 | 1 | 0x0099 | new InstInfo(0471, "s_orn2_saveexec_b64", "s8b", "s8b", "none", "none", "none", "none", "none", 2, 2, @"D.u = EXEC, EXEC = S0.u ¦ ~EXEC. SCC = 1 if the new value of EXEC is non-zero.", @"", ISA_Enc.SOP1, 40, 0, 0xBE802800, 0x0099),
S_QUADMASK_B32 | 472 | s4b | s4b | none | none | none | none | none | 2 | 2 | 0 | D.u = QuadMask(S0.u). D[0] = OR(S0[3:0]), D[1] = OR(S0[7:4]) .... SCC = 1 if result is non-zero. |  | SOP1 | 44 | 0 | 0xBE802C00 | 101100 | 0 | 0 | 0 | 1 | 0 | 0 | 0 | 0 | 0 | 0 | 1 | 0x0081 | new InstInfo(0472, "s_quadmask_b32", "s4b", "s4b", "none", "none", "none", "none", "none", 2, 2, @"D.u = QuadMask(S0.u). D[0] = OR(S0[3:0]), D[1] = OR(S0[7:4]) .... SCC = 1 if result is non-zero.", @"", ISA_Enc.SOP1, 44, 0, 0xBE802C00, 0x0081),
S_QUADMASK_B64 | 473 | s4b | s8b | none | none | none | none | none | 2 | 2 | 0 | D.u = QuadMask(S0.u). D[0] = OR(S0[3:0]), D[1] = OR(S0[7:4]) .... SCC = 1 if result is non-zero. |  | SOP1 | 45 | 0 | 0xBE802D00 | 101101 | 0 | 0 | 0 | 1 | 0 | 0 | 0 | 0 | 0 | 0 | 1 | 0x0081 | new InstInfo(0473, "s_quadmask_b64", "s4b", "s8b", "none", "none", "none", "none", "none", 2, 2, @"D.u = QuadMask(S0.u). D[0] = OR(S0[3:0]), D[1] = OR(S0[7:4]) .... SCC = 1 if result is non-zero.", @"", ISA_Enc.SOP1, 45, 0, 0xBE802D00, 0x0081),
S_RFE_B64 | 474 | none | s8u | none | none | none | none | none | 1 | 1 | 0 | Return from Exception; PC = S0.u. This instruction sets PRIV to 0. |  | SOP1 | 34 | 0 | 0xBE802200 | 100010 | 0 | 1 | 0 | 0 | 0 | 0 | 0 | 0 | 0 | 0 | 1 | 0x0201 | new InstInfo(0474, "s_rfe_b64", "none", "s8u", "none", "none", "none", "none", "none", 1, 1, @"Return from Exception; PC = S0.u. This instruction sets PRIV to 0.", @"", ISA_Enc.SOP1, 34, 0, 0xBE802200, 0x0201),
S_SENDMSG | 475 | none | none | none | none | none | 16b | none | 1 | 1 | 0 | Send a message. |  | SOPP | 16 | 0 | 0xBF900000 | 10000 | 0 | 0 | 0 | 0 | 0 | 0 | 0 | 0 | 0 | 0 | 0 | 0x0000 | new InstInfo(0475, "s_sendmsg", "none", "none", "none", "none", "none", "16b", "none", 1, 1, @"Send a message.", @"", ISA_Enc.SOPP, 16, 0, 0xBF900000, 0x0000),
S_SENDMSGHALT | 476 | none | none | none | none | none | none | none | 0 | 0 | 0 | Send a message and then HALT. |  | SOPP | 17 | 0 | 0xBF910000 | 10001 | 0 | 0 | 0 | 0 | 0 | 0 | 0 | 0 | 0 | 0 | 0 | 0x0000 | new InstInfo(0476, "s_sendmsghalt", "none", "none", "none", "none", "none", "none", "none", 0, 0, @"Send a message and then HALT.", @"", ISA_Enc.SOPP, 17, 0, 0xBF910000, 0x0000),
S_SETHALT | 477 | none | none | none | none | none | 1b | none | 1 | 1 | 0 | set HALT bit to value of SIMM16[0]. 1=halt, 0=resume. Halt is ignored while priv=1. |  | SOPP | 13 | 0 | 0xBF8D0000 | 01101 | 0 | 0 | 0 | 0 | 0 | 0 | 0 | 0 | 0 | 0 | 0 | 0x0000 | new InstInfo(0477, "s_sethalt", "none", "none", "none", "none", "none", "1b", "none", 1, 1, @"set HALT bit to value of SIMM16[0]. 1=halt, 0=resume. Halt is ignored while priv=1.", @"", ISA_Enc.SOPP, 13, 0, 0xBF8D0000, 0x0000),
S_SETKILL | 478 | none | none | none | none | none | 1b | none | 1 | 1 | 0 | Set KILL bit to value of SIMM16[0]. |  | SOPP | 11 | 0 | 0xBF8B0000 | 01011 | 0 | 0 | 0 | 0 | 0 | 0 | 0 | 0 | 0 | 0 | 0 | 0x0000 | new InstInfo(0478, "s_setkill", "none", "none", "none", "none", "none", "1b", "none", 1, 1, @"Set KILL bit to value of SIMM16[0].", @"", ISA_Enc.SOPP, 11, 0, 0xBF8B0000, 0x0000),
S_SETPC_B64 | 479 | none | s8u | none | none | none | none | none | 1 | 1 | 0 | PC = S0.u; S0.u is a byte address of the instruction to jump to. |  | SOP1 | 32 | 0 | 0xBE802000 | 100000 | 0 | 1 | 0 | 0 | 0 | 0 | 0 | 0 | 0 | 0 | 1 | 0x0201 | new InstInfo(0479, "s_setpc_b64", "none", "s8u", "none", "none", "none", "none", "none", 1, 1, @"PC = S0.u; S0.u is a byte address of the instruction to jump to.", @"", ISA_Enc.SOP1, 32, 0, 0xBE802000, 0x0201),
S_SETPRIO | 480 | none | none | none | none | none | 2u | none | 1 | 1 | 0 | User-settable wave priority. The priority value is indicated in the two LSBs of the SIMM field. 0 = lowest, 3 = highest. |  | SOPP | 15 | 0 | 0xBF8F0000 | 01111 | 0 | 0 | 0 | 0 | 0 | 0 | 0 | 0 | 0 | 0 | 0 | 0x0000 | new InstInfo(0480, "s_setprio", "none", "none", "none", "none", "none", "2u", "none", 1, 1, @"User-settable wave priority. The priority value is indicated in the two LSBs of the SIMM field. 0 = lowest, 3 = highest.", @"", ISA_Enc.SOPP, 15, 0, 0xBF8F0000, 0x0000),
S_SETREG_B32 | 481 | s4b | none | none | none | none | b16 | none | 2 | 2 | 0 | Hardware register = D.u. Write some or all of the LSBs of D into a hardware register (note that D is a source SGPR). See Table 5.7 on page 5-7. SIMM16 = {size[4:0], offset[4:0], hwRegId[5:0]}; offset is in the range from 0 to 31, size is in the range from 1 to 32. |  | SOPK | 19 | 0 | 0xB9800000 | 10011 | 0 | 0 | 0 | 0 | 0 | 0 | 0 | 0 | 0 | 0 | 0 | 0x0000 | new InstInfo(0481, "s_setreg_b32", "s4b", "none", "none", "none", "none", "b16", "none", 2, 2, @"Hardware register = D.u. Write some or all of the LSBs of D into a hardware register (note that D is a source SGPR). See Table 5.7 on page 5-7.<br>SIMM16 = {size[4:0], offset[4:0], hwRegId[5:0]}; offset is in the range from 0 to 31, size is in the range from 1 to 32.", @"", ISA_Enc.SOPK, 19, 0, 0xB9800000, 0x0000),
S_SETREG_IMM32_B32 | 482 | s4b | none | none | none | none | b16 | none | 2 | 2 | 0 | This instruction uses a 32-bit literal constant. Write some or all of the LSBs of SIMM32 into a hardware register. SIMM16 = {size[4:0], offset[4:0], hwRegId[5:0]}; offset is 0-31, size is 1-32. |  | SOPK | 21 | 0 | 0xBA800000 | 10101 | 0 | 0 | 0 | 0 | 0 | 0 | 0 | 0 | 0 | 1 | 0 | 0x0002 | new InstInfo(0482, "s_setreg_imm32_b32", "s4b", "none", "none", "none", "none", "b16", "none", 2, 2, @"This instruction uses a 32-bit literal constant. Write some or all of the LSBs of SIMM32 into a hardware register.<br>SIMM16 = {size[4:0], offset[4:0], hwRegId[5:0]}; offset is 0-31, size is 1-32.", @"", ISA_Enc.SOPK, 21, 0, 0xBA800000, 0x0002),
S_SETVSKIP | 483 | scc | s8b | s1u | none | none | none | none | 3 | 3 | 0 | VSKIP = S0.u[S1.u[4:0]]. Extract one bit from the SSRC0 SGPR, and use that bit to enable or disable VSKIP mode. In some cases, VSKIP mode can be used to skip over sections of code more quickly than branching. When VSKIP is enabled, the following instruction types are not executed: Vector ALU, Vector Memory, LDS, GDS, and Export. |  | SOPC | 16 | 0 | 0xBF100000 | 10000 | 0 | 0 | 0 | 0 | 0 | 0 | 0 | 0 | 0 | 0 | 1 | 0x0001 | new InstInfo(0483, "s_setvskip", "scc", "s8b", "s1u", "none", "none", "none", "none", 3, 3, @"VSKIP = S0.u[S1.u[4:0]]. Extract one bit from the SSRC0 SGPR, and use that bit to enable or disable VSKIP mode. In some cases, VSKIP mode can be used to skip over sections of code more quickly than branching. When VSKIP is enabled, the following instruction types are not executed: Vector ALU, Vector Memory, LDS, GDS, and Export.", @"", ISA_Enc.SOPC, 16, 0, 0xBF100000, 0x0001),
S_SEXT_I32_I16 | 484 | s4i | s8i | none | none | none | none | none | 2 | 2 | 0 | D.i = signext(S0.i[15:0]). |  | SOP1 | 26 | 0 | 0xBE801A00 | 011010 | 0 | 0 | 0 | 0 | 0 | 0 | 0 | 0 | 0 | 0 | 1 | 0x0001 | new InstInfo(0484, "s_sext_i32_i16", "s4i", "s8i", "none", "none", "none", "none", "none", 2, 2, @"D.i = signext(S0.i[15:0]).", @"", ISA_Enc.SOP1, 26, 0, 0xBE801A00, 0x0001),
S_SEXT_I32_I8 | 485 | s4i | s4i | none | none | none | none | none | 2 | 2 | 0 | D.i = signext(S0.i[7:0]). |  | SOP1 | 25 | 0 | 0xBE801900 | 011001 | 0 | 0 | 0 | 0 | 0 | 0 | 0 | 0 | 0 | 0 | 1 | 0x0001 | new InstInfo(0485, "s_sext_i32_i8", "s4i", "s4i", "none", "none", "none", "none", "none", 2, 2, @"D.i = signext(S0.i[7:0]).", @"", ISA_Enc.SOP1, 25, 0, 0xBE801900, 0x0001),
S_SLEEP | 486 | none | none | none | none | none | 3u | none | 1 | 1 | 0 | Cause a wave to sleep for approximately 64*SIMM16[2:0] clocks. |  | SOPP | 14 | 0 | 0xBF8E0000 | 01110 | 0 | 0 | 0 | 0 | 0 | 0 | 0 | 0 | 0 | 0 | 0 | 0x0000 | new InstInfo(0486, "s_sleep", "none", "none", "none", "none", "none", "3u", "none", 1, 1, @"Cause a wave to sleep for approximately 64*SIMM16[2:0] clocks.", @"", ISA_Enc.SOPP, 14, 0, 0xBF8E0000, 0x0000),
S_SUB_I32 | 487 | s4i | s4i | s4i | none | none | none | none | 3 | 3 | 0 | D.u = S0.i - S1.i. SCC = borrow. |  | SOP2 | 3 | 0 | 0x81800000 | 000011 | 0 | 0 | 0 | 1 | 0 | 0 | 0 | 0 | 0 | 0 | 1 | 0x0081 | new InstInfo(0487, "s_sub_i32", "s4i", "s4i", "s4i", "none", "none", "none", "none", 3, 3, @"D.u = S0.i - S1.i. SCC = borrow.", @"", ISA_Enc.SOP2, 3, 0, 0x81800000, 0x0081),
S_SUB_U32 | 488 | s4u | s4u | s4u | none | none | none | none | 3 | 3 | 0 | D.u = S0.u - S1.u. SCC = unsigned carry out. |  | SOP2 | 1 | 0 | 0x80800000 | 000001 | 0 | 0 | 0 | 1 | 0 | 0 | 0 | 0 | 0 | 0 | 1 | 0x0081 | new InstInfo(0488, "s_sub_u32", "s4u", "s4u", "s4u", "none", "none", "none", "none", 3, 3, @"D.u = S0.u - S1.u. SCC = unsigned carry out.", @"", ISA_Enc.SOP2, 1, 0, 0x80800000, 0x0081),
S_SUBB_U32 | 489 | s4u | s4u | s4u | scc | none | none | none | 4 | 4 | 0 | D.u = S0.u - S1.u - SCC. SCC = unsigned carry-out. |  | SOP2 | 5 | 0 | 0x82800000 | 000101 | 0 | 0 | 1 | 1 | 0 | 0 | 0 | 0 | 0 | 0 | 1 | 0x0181 | new InstInfo(0489, "s_subb_u32", "s4u", "s4u", "s4u", "scc", "none", "none", "none", 4, 4, @"D.u = S0.u - S1.u - SCC. SCC = unsigned carry-out.", @"", ISA_Enc.SOP2, 5, 0, 0x82800000, 0x0181),
S_SWAPPC_B64 | 490 | s8u | s8u | none | none | none | none | none | 2 | 2 | 0 | D.u = PC + 4; PC = S0.u. |  | SOP1 | 33 | 0 | 0xBE802100 | 100001 | 1 | 1 | 0 | 0 | 0 | 0 | 0 | 0 | 0 | 0 | 1 | 0x0601 | new InstInfo(0490, "s_swappc_b64", "s8u", "s8u", "none", "none", "none", "none", "none", 2, 2, @"D.u = PC + 4; PC = S0.u.", @"", ISA_Enc.SOP1, 33, 0, 0xBE802100, 0x0601),
S_TRAP | 491 | none | none | none | none | none | 8u | none | 1 | 1 | 0 | Enter the trap handler. TrapID = SIMM16[7:0]. Wait for all instructions to complete, save {pc_rewind,trapID,pc} into ttmp0,1; load TBA into PC, set PRIV=1 and continue. A trapID of zero is not allowed. |  | SOPP | 18 | 0 | 0xBF920000 | 10010 | 0 | 0 | 0 | 0 | 0 | 0 | 0 | 0 | 0 | 0 | 0 | 0x0000 | new InstInfo(0491, "s_trap", "none", "none", "none", "none", "none", "8u", "none", 1, 1, @"Enter the trap handler. TrapID = SIMM16[7:0]. Wait for all instructions to complete, save {pc_rewind,trapID,pc} into ttmp0,1; load TBA into PC, set PRIV=1 and continue. A trapID of zero is not allowed.", @"", ISA_Enc.SOPP, 18, 0, 0xBF920000, 0x0000),
S_TTRACEDATA | 492 | none | none | none | none | none | 16i | none | 1 | 1 | 0 | Send M0 as user data to thread-trace. |  | SOPP | 22 | 0 | 0xBF960000 | 10110 | 0 | 0 | 0 | 0 | 0 | 0 | 0 | 0 | 0 | 0 | 0 | 0x0000 | new InstInfo(0492, "s_ttracedata", "none", "none", "none", "none", "none", "16i", "none", 1, 1, @"Send M0 as user data to thread-trace.", @"", ISA_Enc.SOPP, 22, 0, 0xBF960000, 0x0000),
S_WAITCNT | 493 | none | none | none | none | none | 16b | none | 1 | 1 | 0 | Wait for count of outstanding lds, vector-memory and export/vmem-write-data to be at or below the specified levels. simm16[3:0] = vmcount, simm16[6:4] = export/mem-write-data count, simm16[12:8] = LGKM_cnt (scalar-mem/GDS/LDS count). See Section 4.4, on page 4-2. |  | SOPP | 12 | 0 | 0xBF8C0000 | 01100 | 0 | 0 | 0 | 0 | 0 | 0 | 0 | 0 | 0 | 0 | 0 | 0x0000 | new InstInfo(0493, "s_waitcnt", "none", "none", "none", "none", "none", "16b", "none", 1, 1, @"Wait for count of outstanding lds, vector-memory and export/vmem-write-data to be at or below the specified levels. simm16[3:0] = vmcount, simm16[6:4] = export/mem-write-data count, simm16[12:8] = LGKM_cnt (scalar-mem/GDS/LDS count). See Section 4.4, on page 4-2.", @"", ISA_Enc.SOPP, 12, 0, 0xBF8C0000, 0x0000),
S_WQM_B32 | 494 | s4b | s4b | none | none | none | none | none | 2 | 2 | 0 | D.u = WholeQuadMode(S0.u). SCC = 1 if result is non-zero. Apply whole quad mode to the bit-mask specified in SSRC0. Whole quad mode checks each group of four bits in the bitmask; if any bit is set to 1, all four bits are set to 1 in the result. This operation is repeated for the entire bitmask. |  | SOP1 | 9 | 0 | 0xBE800900 | 001001 | 0 | 0 | 0 | 0 | 0 | 0 | 0 | 0 | 0 | 0 | 1 | 0x0001 | new InstInfo(0494, "s_wqm_b32", "s4b", "s4b", "none", "none", "none", "none", "none", 2, 2, @"D.u = WholeQuadMode(S0.u). SCC = 1 if result is non-zero.<br>Apply whole quad mode to the bit-mask specified in SSRC0. Whole quad mode checks each group of four bits in the bitmask; if any bit is set to 1, all four bits are set to 1 in the result. This operation is repeated for the entire bitmask.", @"", ISA_Enc.SOP1, 9, 0, 0xBE800900, 0x0001),
S_WQM_B64 | 495 | s8b | s8b | none | none | none | none | none | 2 | 2 | 0 | D.u = WholeQuadMode(S0.u). SCC = 1 if result is non-zero. Apply whole quad mode to the bitmask specified in SSRC0. Whole quad mode checks each group of four bits in the bitmask; if any bit is set to 1, all four bits are set to 1 in the result. This operation is repeated for the entire bitmask. |  | SOP1 | 10 | 0 | 0xBE800A00 | 001010 | 0 | 0 | 0 | 0 | 0 | 0 | 0 | 0 | 0 | 0 | 1 | 0x0001 | new InstInfo(0495, "s_wqm_b64", "s8b", "s8b", "none", "none", "none", "none", "none", 2, 2, @"D.u = WholeQuadMode(S0.u). SCC = 1 if result is non-zero.<br>Apply whole quad mode to the bitmask specified in SSRC0. Whole quad mode checks each group of four bits in the bitmask; if any bit is set to 1, all four bits are set to 1 in the result. This operation is repeated for the entire bitmask.", @"", ISA_Enc.SOP1, 10, 0, 0xBE800A00, 0x0001),
S_XNOR_B32 | 496 | s4b | s4b | s4b | none | none | none | none | 3 | 3 | 1 | D.u = ~(S0.u ^ S1.u). SCC = 1 if result is non-zero. |  | SOP2 | 28 | 0 | 0x8E000000 | 011100 | 0 | 0 | 0 | 1 | 0 | 0 | 0 | 0 | 0 | 0 | 1 | 0x0081 | new InstInfo(0496, "s_xnor_b32", "s4b", "s4b", "s4b", "none", "none", "none", "none", 3, 3, @"D.u = ~(S0.u ^ S1.u). SCC = 1 if result is non-zero.", @"", ISA_Enc.SOP2, 28, 0, 0x8E000000, 0x0081),
S_XNOR_B64 | 497 | s8b | s8b | s8b | none | none | none | none | 3 | 3 | 1 | D.u = ~(S0.u ^ S1.u). SCC = 1 if result is non-zero. |  | SOP2 | 29 | 0 | 0x8E800000 | 011101 | 0 | 0 | 0 | 1 | 0 | 0 | 0 | 0 | 0 | 0 | 1 | 0x0081 | new InstInfo(0497, "s_xnor_b64", "s8b", "s8b", "s8b", "none", "none", "none", "none", 3, 3, @"D.u = ~(S0.u ^ S1.u). SCC = 1 if result is non-zero.", @"", ISA_Enc.SOP2, 29, 0, 0x8E800000, 0x0081),
S_XNOR_SAVEEXEC_B64 | 498 | s8b | s8b | none | none | none | none | none | 2 | 2 | 0 | D.u = EXEC, EXEC = ~(S0.u ^ EXEC). SCC = 1 if the new value of EXEC is non-zero. |  | SOP1 | 43 | 0 | 0xBE802B00 | 101011 | 0 | 0 | 0 | 1 | 0 | 0 | 1 | 1 | 0 | 0 | 1 | 0x0099 | new InstInfo(0498, "s_xnor_saveexec_b64", "s8b", "s8b", "none", "none", "none", "none", "none", 2, 2, @"D.u = EXEC, EXEC = ~(S0.u ^ EXEC). SCC = 1 if the new value of EXEC is non-zero.", @"", ISA_Enc.SOP1, 43, 0, 0xBE802B00, 0x0099),
S_XOR_B32 | 499 | s4b | s4b | s4b | none | none | none | none | 3 | 3 | 1 | D.u = S0.u ^ S1.u. SCC = 1 if result is non-zero. |  | SOP2 | 18 | 0 | 0x89000000 | 010010 | 0 | 0 | 0 | 1 | 0 | 0 | 0 | 0 | 0 | 0 | 1 | 0x0081 | new InstInfo(0499, "s_xor_b32", "s4b", "s4b", "s4b", "none", "none", "none", "none", 3, 3, @"D.u = S0.u ^ S1.u. SCC = 1 if result is non-zero.", @"", ISA_Enc.SOP2, 18, 0, 0x89000000, 0x0081),
S_XOR_B64 | 500 | s8b | s8b | s8b | none | none | none | none | 3 | 3 | 1 | D.u = S0.u ^ S1.u. SCC = 1 if result is non-zero. |  | SOP2 | 19 | 0 | 0x89800000 | 010011 | 0 | 0 | 0 | 1 | 0 | 0 | 0 | 0 | 0 | 0 | 1 | 0x0081 | new InstInfo(0500, "s_xor_b64", "s8b", "s8b", "s8b", "none", "none", "none", "none", 3, 3, @"D.u = S0.u ^ S1.u. SCC = 1 if result is non-zero.", @"", ISA_Enc.SOP2, 19, 0, 0x89800000, 0x0081),
S_XOR_SAVEEXEC_B64 | 501 | s8b | s8b | none | none | none | none | none | 2 | 2 | 0 | D.u = EXEC, EXEC = S0.u ^ EXEC. SCC = 1 if the new value of EXEC is non-zero. |  | SOP1 | 38 | 0 | 0xBE802600 | 100110 | 0 | 0 | 0 | 1 | 0 | 0 | 1 | 1 | 0 | 0 | 1 | 0x0099 | new InstInfo(0501, "s_xor_saveexec_b64", "s8b", "s8b", "none", "none", "none", "none", "none", 2, 2, @"D.u = EXEC, EXEC = S0.u ^ EXEC. SCC = 1 if the new value of EXEC is non-zero.", @"", ISA_Enc.SOP1, 38, 0, 0xBE802600, 0x0099),
TBUFFER_LOAD_FORMAT_X | 502 | v4b | v4i | s16b | none | none | 16u | 24u | 5 | 5 |  | Typed buffer load 1 Dword with format conversion. |  | MTBUF | 0 | 0 | 0xE8000000 | 0000000 | 0 | 0 | 0 | 0 | 0 | 0 | 0 | 0 | 0 | 1 | 1 | 0x0003 | new InstInfo(0502, "tbuffer_load_format_x", "v4b", "v4i", "s16b", "none", "none", "16u", "24u", 5, 5, @"Typed buffer load 1 Dword with format conversion. ", @"", ISA_Enc.MTBUF, 0, 0, 0xE8000000, 0x0003),
TBUFFER_LOAD_FORMAT_XY | 503 | v8b | v4i | s16b | none | none | 16u | 24u | 5 | 5 |  | Typed buffer load 2 Dwords with format conversion. |  | MTBUF | 1 | 0 | 0xE8010000 | 0000001 | 0 | 0 | 0 | 0 | 0 | 0 | 0 | 0 | 0 | 1 | 1 | 0x0003 | new InstInfo(0503, "tbuffer_load_format_xy", "v8b", "v4i", "s16b", "none", "none", "16u", "24u", 5, 5, @"Typed buffer load 2 Dwords with format conversion. ", @"", ISA_Enc.MTBUF, 1, 0, 0xE8010000, 0x0003),
TBUFFER_LOAD_FORMAT_XYZ | 504 | v12b | v4i | s16b | none | none | 16u | 24u | 5 | 5 |  | Typed buffer load 3 Dwords with format conversion. |  | MTBUF | 2 | 0 | 0xE8020000 | 0000010 | 0 | 0 | 0 | 0 | 0 | 0 | 0 | 0 | 0 | 1 | 1 | 0x0003 | new InstInfo(0504, "tbuffer_load_format_xyz", "v12b", "v4i", "s16b", "none", "none", "16u", "24u", 5, 5, @"Typed buffer load 3 Dwords with format conversion. ", @"", ISA_Enc.MTBUF, 2, 0, 0xE8020000, 0x0003),
TBUFFER_LOAD_FORMAT_XYZW | 505 | v16b | v4i | s16b | none | none | 16u | 24u | 5 | 5 |  | Typed buffer load 4 Dwords with format conversion. |  | MTBUF | 3 | 0 | 0xE8030000 | 0000011 | 0 | 0 | 0 | 0 | 0 | 0 | 0 | 0 | 0 | 1 | 1 | 0x0003 | new InstInfo(0505, "tbuffer_load_format_xyzw", "v16b", "v4i", "s16b", "none", "none", "16u", "24u", 5, 5, @"Typed buffer load 4 Dwords with format conversion. ", @"", ISA_Enc.MTBUF, 3, 0, 0xE8030000, 0x0003),
TBUFFER_STORE_FORMAT_X | 506 | none | v4b | v4i | s16b | none | 16u | 24u | 5 | 5 |  | Typed buffer store 1 Dword with format conversion. |  | MTBUF | 4 | 0 | 0xE8040000 | 0000100 | 0 | 0 | 0 | 0 | 0 | 0 | 0 | 0 | 0 | 1 | 1 | 0x0003 | new InstInfo(0506, "tbuffer_store_format_x", "none", "v4b", "v4i", "s16b", "none", "16u", "24u", 5, 5, @"Typed buffer store 1 Dword with format conversion. ", @"", ISA_Enc.MTBUF, 4, 0, 0xE8040000, 0x0003),
TBUFFER_STORE_FORMAT_XY | 507 | none | v8b | v4i | s16b | none | 16u | 24u | 5 | 5 |  | Typed buffer store 2 Dwords with format conversion. |  | MTBUF | 5 | 0 | 0xE8050000 | 0000101 | 0 | 0 | 0 | 0 | 0 | 0 | 0 | 0 | 0 | 1 | 1 | 0x0003 | new InstInfo(0507, "tbuffer_store_format_xy", "none", "v8b", "v4i", "s16b", "none", "16u", "24u", 5, 5, @"Typed buffer store 2 Dwords with format conversion. ", @"", ISA_Enc.MTBUF, 5, 0, 0xE8050000, 0x0003),
TBUFFER_STORE_FORMAT_XYZ | 508 | none | v12b | v4i | s16b | none | 16u | 24u | 5 | 5 |  | Typed buffer store 3 Dwords with format conversion. |  | MTBUF | 6 | 0 | 0xE8060000 | 0000110 | 0 | 0 | 0 | 0 | 0 | 0 | 0 | 0 | 0 | 1 | 1 | 0x0003 | new InstInfo(0508, "tbuffer_store_format_xyz", "none", "v12b", "v4i", "s16b", "none", "16u", "24u", 5, 5, @"Typed buffer store 3 Dwords with format conversion. ", @"", ISA_Enc.MTBUF, 6, 0, 0xE8060000, 0x0003),
TBUFFER_STORE_FORMAT_XYZW | 509 | none | v16b | v4i | s16b | none | 16u | 24u | 5 | 5 |  | Typed buffer store 4 Dwords with format conversion. |  | MTBUF | 96 | 0 | 0xE8070000 | 1100000 | 0 | 0 | 0 | 0 | 0 | 0 | 0 | 0 | 0 | 1 | 1 | 0x0003 | new InstInfo(0509, "tbuffer_store_format_xyzw", "none", "v16b", "v4i", "s16b", "none", "16u", "24u", 5, 5, @"Typed buffer store 4 Dwords with format conversion. ", @"", ISA_Enc.MTBUF, 96, 0, 0xE8070000, 0x0003),
V_ADD_F32 | 510 | v4f | v4f | v4f | none | none | none | none | 3 | 3 | 1 | Floating-point add. D.f = S0.f + S1.f. |  | VOP2 | 3 | 511 | 0x06000000 | 000011 | 0 | 0 | 0 | 0 | 0 | 0 | 0 | 0 | 1 | 0 | 1 | 0x0005 | new InstInfo(0510, "v_add_f32", "v4f", "v4f", "v4f", "none", "none", "none", "none", 3, 3, @"Floating-point add.<br>D.f = S0.f + S1.f. ", @"", ISA_Enc.VOP2, 3, 511, 0x06000000, 0x0005),
V_ADD_F32_EXT | 511 | v8b | v4f | v4f | none | none | none | none | 3 | 3 |  | Floating-point add. D.f = S0.f + S1.f. |  | VOP3a2 | 259 | 0 | 0xD2060000 | 100000011 | 0 | 0 | 0 | 0 | 0 | 0 | 0 | 0 | 1 | 1 | 1 | 0x0007 | new InstInfo(0511, "v_add_f32_ext", "v8b", "v4f", "v4f", "none", "none", "none", "none", 3, 3, @"Floating-point add.<br>D.f = S0.f + S1.f. ", @"", ISA_Enc.VOP3a2, 259, 0, 0xD2060000, 0x0007),
V_ADD_F64 | 512 | v8f | v8f | v8f | none | none | none | none | 3 | 3 |  | Double-precision floating-point add. Floating-point 64-bit add. Adds two double-precision numbers in the YX or WZ elements of the source operands, src0 and src1, and outputs a double-precision value to the same elements of the destination operand. No carry or borrow beyond the 64-bit values is performed. The operation occupies two slots in an instruction group. Double result written to 2 consecutive vgpr registers, instruction dest specifies lesser of the two. D.d = S0.d + S1.d. These properties hold true for this instruction: (A + B) == (B + A) (A - B) == (A + -B) (A + -A) = +zero |  | VOP3a2 | 356 | 0 | 0xD2C80000 | 101100100 | 0 | 0 | 0 | 0 | 0 | 0 | 0 | 0 | 1 | 1 | 1 | 0x0007 | new InstInfo(0512, "v_add_f64", "v8f", "v8f", "v8f", "none", "none", "none", "none", 3, 3, @"Double-precision floating-point add.<br>Floating-point 64-bit add. Adds two double-precision numbers in the YX or WZ elements of the source operands, src0 and src1, and outputs a double-precision value to the same elements of the destination operand. No carry or borrow beyond the 64-bit values is performed. The operation occupies two slots in an instruction group. Double result written to 2 consecutive vgpr registers, instruction dest specifies lesser of the two.<br>D.d = S0.d + S1.d.<br>These properties hold true for this instruction:<br>(A + B) == (B + A)<br>(A - B) == (A + -B)<br>(A + -A) = +zero", @"", ISA_Enc.VOP3a2, 356, 0, 0xD2C80000, 0x0007),
V_ADD_I32 | 513 | v4i | v4i | v4i | none | none | none | none | 3 | 3 | 1 | Unsigned integer add based on signed or unsigned integer components. Produces an unsigned carry out in VCC or a scalar register. D.u = S0.u + S1.u; VCC=carry-out (VOP3:sgpr=carry-out). |  | VOP2 | 37 | 514 | 0x4A000000 | 100101 | 0 | 0 | 0 | 0 | 0 | 1 | 0 | 0 | 1 | 0 | 1 | 0x0025 | new InstInfo(0513, "v_add_i32", "v4i", "v4i", "v4i", "none", "none", "none", "none", 3, 3, @"Unsigned integer add based on signed or unsigned integer components. Produces an unsigned carry out in VCC or a scalar register.<br>D.u = S0.u + S1.u; VCC=carry-out (VOP3:sgpr=carry-out). ", @"", ISA_Enc.VOP2, 37, 514, 0x4A000000, 0x0025),
V_ADD_I32_EXT | 514 | v4i | v4i | v4i | none | none | none | none | 3 | 3 |  | Unsigned integer add based on signed or unsigned integer components. Produces an unsigned carry out in VCC or a scalar register. D.u = S0.u + S1.u; VCC=carry-out (VOP3:sgpr=carry-out). |  | VOP3b2 | 293 | 0 | 0xD24A0000 | 100100101 | 0 | 0 | 0 | 0 | 0 | 1 | 0 | 0 | 1 | 1 | 1 | 0x0027 | new InstInfo(0514, "v_add_i32_ext", "v4i", "v4i", "v4i", "none", "none", "none", "none", 3, 3, @"Unsigned integer add based on signed or unsigned integer components. Produces an unsigned carry out in VCC or a scalar register.<br>D.u = S0.u + S1.u; VCC=carry-out (VOP3:sgpr=carry-out). ", @"", ISA_Enc.VOP3b2, 293, 0, 0xD24A0000, 0x0027),
V_ADDC_U32 | 515 | v4u | v4u | v4u | vcc | none | none | none | 4 | 4 | 1 | Integer add based on unsigned integer components, with carry in. Produces a carry out in VCC or a scalar register. Output carry bit of unsigned integer ADD. D.u = S0.u + S1.u + VCC; VCC=carry-out (VOP3:sgpr=carry-out, S2.u=carry-in). |  | VOP2 | 40 | 516 | 0x50000000 | 101000 | 0 | 0 | 0 | 0 | 1 | 1 | 0 | 0 | 1 | 0 | 1 | 0x0065 | new InstInfo(0515, "v_addc_u32", "v4u", "v4u", "v4u", "vcc", "none", "none", "none", 4, 4, @"Integer add based on unsigned integer components, with carry in. Produces a carry out in VCC or a scalar register.<br>Output carry bit of unsigned integer ADD. <br>D.u = S0.u + S1.u + VCC; VCC=carry-out (VOP3:sgpr=carry-out, S2.u=carry-in). ", @"", ISA_Enc.VOP2, 40, 516, 0x50000000, 0x0065),
V_ADDC_U32_EXT | 516 | v4u | v4u | v4u | v1u | none | none | none | 4 | 4 |  | Integer add based on unsigned integer components, with carry in. Produces a carry out in VCC or a scalar register. Output carry bit of unsigned integer ADD. D.u = S0.u + S1.u + VCC; VCC=carry-out (VOP3:sgpr=carry-out, S2.u=carry-in). |  | VOP3b3 | 296 | 0 | 0xD2500000 | 100101000 | 0 | 0 | 0 | 0 | 1 | 1 | 0 | 0 | 1 | 1 | 1 | 0x0067 | new InstInfo(0516, "v_addc_u32_ext", "v4u", "v4u", "v4u", "v1u", "none", "none", "none", 4, 4, @"Integer add based on unsigned integer components, with carry in. Produces a carry out in VCC or a scalar register.<br>Output carry bit of unsigned integer ADD. <br>D.u = S0.u + S1.u + VCC; VCC=carry-out (VOP3:sgpr=carry-out, S2.u=carry-in). ", @"", ISA_Enc.VOP3b3, 296, 0, 0xD2500000, 0x0067),
V_ALIGNBIT_B32 | 517 | v4b | v4b | v4b | v1u | none | none | none | 4 | 4 |  | Bit align. Arbitrarily align 32 bits within 64 into a GPR. D.u = ({S0,S1} >> S2.u[4:0]) & 0xFFFFFFFF. |  | VOP3a3 | 334 | 0 | 0xD29C0000 | 101001110 | 0 | 0 | 0 | 0 | 0 | 0 | 0 | 0 | 1 | 1 | 1 | 0x0007 | new InstInfo(0517, "v_alignbit_b32", "v4b", "v4b", "v4b", "v1u", "none", "none", "none", 4, 4, @"Bit align. Arbitrarily align 32 bits within 64 into a GPR.<br>D.u = ({S0,S1} >> S2.u[4:0]) & 0xFFFFFFFF. ", @"", ISA_Enc.VOP3a3, 334, 0, 0xD29C0000, 0x0007),
V_ALIGNBYTE_B32 | 518 | v4b | v4b | v4b | v4b | none | none | none | 4 | 4 |  | Byte align. dst = ({src0, src1} >> (8 * src2[1:0])) & 0xFFFFFFFF; D.u = ({S0,S1} >> (8*S2.u[4:0])) & 0xFFFFFFFF. |  | VOP3a3 | 335 | 0 | 0xD29E0000 | 101001111 | 0 | 0 | 0 | 0 | 0 | 0 | 0 | 0 | 1 | 1 | 1 | 0x0007 | new InstInfo(0518, "v_alignbyte_b32", "v4b", "v4b", "v4b", "v4b", "none", "none", "none", 4, 4, @"Byte align. <br>dst = ({src0, src1} >> (8 * src2[1:0])) & 0xFFFFFFFF;<br>D.u = ({S0,S1} >> (8*S2.u[4:0])) & 0xFFFFFFFF. ", @"", ISA_Enc.VOP3a3, 335, 0, 0xD29E0000, 0x0007),
V_AND_B32 | 519 | v4b | v4b | v4b | none | none | none | none | 3 | 3 | 1 | Logical bit-wise AND. D.u = S0.u & S1.u. |  | VOP2 | 27 | 520 | 0x36000000 | 011011 | 0 | 0 | 0 | 0 | 0 | 0 | 0 | 0 | 1 | 0 | 1 | 0x0005 | new InstInfo(0519, "v_and_b32", "v4b", "v4b", "v4b", "none", "none", "none", "none", 3, 3, @"Logical bit-wise AND.<br>D.u = S0.u & S1.u. ", @"", ISA_Enc.VOP2, 27, 520, 0x36000000, 0x0005),
V_AND_B32_EXT | 520 | v4b | v4b | v4b | none | none | none | none | 3 | 3 |  | Logical bit-wise AND. D.u = S0.u & S1.u. |  | VOP3a2 | 283 | 0 | 0xD2360000 | 100011011 | 0 | 0 | 0 | 0 | 0 | 0 | 0 | 0 | 1 | 1 | 1 | 0x0007 | new InstInfo(0520, "v_and_b32_ext", "v4b", "v4b", "v4b", "none", "none", "none", "none", 3, 3, @"Logical bit-wise AND.<br>D.u = S0.u & S1.u. ", @"", ISA_Enc.VOP3a2, 283, 0, 0xD2360000, 0x0007),
V_ASHR_I32 | 521 | v4i | v4i | v4i | none | none | none | none | 3 | 3 | 0 | Scalar Arithmetic Shift Right. The sign bit is shifted into the vacated locations. D.i = S0.i >> S1.i[4:0]. |  | VOP2 | 23 | 522 | 0x2E000000 | 010111 | 0 | 0 | 0 | 0 | 0 | 0 | 0 | 0 | 1 | 0 | 1 | 0x0005 | new InstInfo(0521, "v_ashr_i32", "v4i", "v4i", "v4i", "none", "none", "none", "none", 3, 3, @"Scalar Arithmetic Shift Right. The sign bit is shifted into the vacated locations. <br>D.i = S0.i >> S1.i[4:0]. ", @"", ISA_Enc.VOP2, 23, 522, 0x2E000000, 0x0005),
V_ASHR_I32_EXT | 522 | v4i | v4i | v4i | none | none | none | none | 3 | 3 |  | Scalar Arithmetic Shift Right. The sign bit is shifted into the vacated locations. D.i = S0.i >> S1.i[4:0]. |  | VOP3a2 | 279 | 0 | 0xD22E0000 | 100010111 | 0 | 0 | 0 | 0 | 0 | 0 | 0 | 0 | 1 | 1 | 1 | 0x0007 | new InstInfo(0522, "v_ashr_i32_ext", "v4i", "v4i", "v4i", "none", "none", "none", "none", 3, 3, @"Scalar Arithmetic Shift Right. The sign bit is shifted into the vacated locations. <br>D.i = S0.i >> S1.i[4:0]. ", @"", ISA_Enc.VOP3a2, 279, 0, 0xD22E0000, 0x0007),
V_ASHR_I64 | 523 | v8i | v8i | v1u | none | none | none | none | 3 | 3 |  | D = S0.u >> S1.u[4:0]. |  | VOP3a2 | 355 | 0 | 0xD2C60000 | 101100011 | 0 | 0 | 0 | 0 | 0 | 0 | 0 | 0 | 1 | 1 | 1 | 0x0007 | new InstInfo(0523, "v_ashr_i64", "v8i", "v8i", "v1u", "none", "none", "none", "none", 3, 3, @"D = S0.u >> S1.u[4:0]. ", @"", ISA_Enc.VOP3a2, 355, 0, 0xD2C60000, 0x0007),
V_ASHRREV_I32 | 524 | v4i | v4i | v4i | none | none | none | none | 3 | 3 | 0 | D.i = S1.i >> S0.i[4:0]. The sign bit is shifted into the vacated bits. |  | VOP2 | 24 | 525 | 0x30000000 | 011000 | 0 | 0 | 0 | 0 | 0 | 0 | 0 | 0 | 1 | 0 | 1 | 0x0005 | new InstInfo(0524, "v_ashrrev_i32", "v4i", "v4i", "v4i", "none", "none", "none", "none", 3, 3, @"D.i = S1.i >> S0.i[4:0]. The sign bit is shifted into the vacated bits. ", @"", ISA_Enc.VOP2, 24, 525, 0x30000000, 0x0005),
V_ASHRREV_I32_EXT | 525 | v4i | v4i | v4i | none | none | none | none | 3 | 3 |  | D.i = S1.i >> S0.i[4:0]. The sign bit is shifted into the vacated bits. |  | VOP3a2 | 280 | 0 | 0xD2300000 | 100011000 | 0 | 0 | 0 | 0 | 0 | 0 | 0 | 0 | 1 | 1 | 1 | 0x0007 | new InstInfo(0525, "v_ashrrev_i32_ext", "v4i", "v4i", "v4i", "none", "none", "none", "none", 3, 3, @"D.i = S1.i >> S0.i[4:0]. The sign bit is shifted into the vacated bits. ", @"", ISA_Enc.VOP3a2, 280, 0, 0xD2300000, 0x0007),
V_BCNT_U32_B32 | 526 | v4b | v4b | v4b | none | none | none | none | 3 | 3 | 0 | Bit count. D.u = CountOneBits(S0.u) + S1.u. |  | VOP2 | 34 | 527 | 0x44000000 | 100010 | 0 | 0 | 0 | 0 | 0 | 0 | 0 | 0 | 1 | 0 | 1 | 0x0005 | new InstInfo(0526, "v_bcnt_u32_b32", "v4b", "v4b", "v4b", "none", "none", "none", "none", 3, 3, @"Bit count.<br>D.u = CountOneBits(S0.u) + S1.u. ", @"", ISA_Enc.VOP2, 34, 527, 0x44000000, 0x0005),
V_BCNT_U32_B32_EXT | 527 | v4b | v4b | v4u | none | none | none | none | 3 | 3 |  | Bit count. D.u = CountOneBits(S0.u) + S1.u. |  | VOP3a2 | 290 | 0 | 0xD2440000 | 100100010 | 0 | 0 | 0 | 0 | 0 | 0 | 0 | 0 | 1 | 1 | 1 | 0x0007 | new InstInfo(0527, "v_bcnt_u32_b32_ext", "v4b", "v4b", "v4u", "none", "none", "none", "none", 3, 3, @"Bit count.<br>D.u = CountOneBits(S0.u) + S1.u. ", @"", ISA_Enc.VOP3a2, 290, 0, 0xD2440000, 0x0007),
V_BFE_I32 | 528 | v4i | v4i | v1u | v1u | none | none | none | 4 | 4 |  | DX11 signed bitfield extract. src0 = input data, src1 = offset, and src2 = width. The bit position offset is extracted through offset + width from the input data. All bits remaining after dst are stuffed with replications of the sign bit. If (src2[4:0] == 0) dst = 0; Else if (src2[4:0] + src1[4:0] < 32) dst = (src0 << (32-src1[4:0] - src2{4:0])) >>> (32 - src2[4:0]) Else dst = src0 >>> src1[4:0] D.i = (S0.i>>S1.u[4:0]) & ((1<<S2.u[4:0])-1); bitfield extract, S0=data, S1=field_offset, S2=field_width. |  | VOP3a3 | 329 | 0 | 0xD2920000 | 101001001 | 0 | 0 | 0 | 0 | 0 | 0 | 0 | 0 | 1 | 1 | 1 | 0x0007 | new InstInfo(0528, "v_bfe_i32", "v4i", "v4i", "v1u", "v1u", "none", "none", "none", 4, 4, @"DX11 signed bitfield extract. src0 = input data, src1 = offset, and src2 = width. The bit position offset is extracted through offset + width from the input data. All bits remaining after dst are stuffed with replications of the sign bit. <br>If (src2[4:0] == 0)<br> dst = 0;<br>Else if (src2[4:0] + src1[4:0] < 32)<br> dst = (src0 << (32-src1[4:0] - src2{4:0])) >>> (32 - src2[4:0])<br>Else<br> dst = src0 >>> src1[4:0]<br>D.i = (S0.i>>S1.u[4:0]) & ((1<<S2.u[4:0])-1); bitfield extract, S0=data, S1=field_offset, S2=field_width. ", @"", ISA_Enc.VOP3a3, 329, 0, 0xD2920000, 0x0007),
V_BFE_U32 | 529 | v4u | v4u | v1u | v1u | none | none | none | 4 | 4 |  | DX11 unsigned bitfield extract. Src0 = input data, scr1 = offset, and src2 = width. Bit position offset is extracted through offset + width from input data. If (src2[4:0] == 0) dst = 0; Else if (src2[4:0] + src1[4:0] < 32) { dst = (src0 << (32-src1[4:0] - src2{4:0])) >> (32 - src2[4:0]) Else dst = src0 >> src1[4:0] D.u = (S0.u>>S1.u[4:0]) & ((1<<S2.u[4:0])-1); bitfield extract, S0=data, S1=field_offset, S2=field_width. |  | VOP3a3 | 328 | 0 | 0xD2900000 | 101001000 | 0 | 0 | 0 | 0 | 0 | 0 | 0 | 0 | 1 | 1 | 1 | 0x0007 | new InstInfo(0529, "v_bfe_u32", "v4u", "v4u", "v1u", "v1u", "none", "none", "none", 4, 4, @"DX11 unsigned bitfield extract. Src0 = input data, scr1 = offset, and src2 = width. Bit position offset is extracted through offset + width from input data.<br>If (src2[4:0] == 0)<br> dst = 0;<br>Else if (src2[4:0] + src1[4:0] < 32) {<br> dst = (src0 << (32-src1[4:0] - src2{4:0])) >> (32 - src2[4:0])<br>Else<br> dst = src0 >> src1[4:0]<br>D.u = (S0.u>>S1.u[4:0]) & ((1<<S2.u[4:0])-1); bitfield extract, S0=data, S1=field_offset, S2=field_width. ", @"", ISA_Enc.VOP3a3, 328, 0, 0xD2900000, 0x0007),
V_BFI_B32 | 530 | v4b | v4b | v1u | v1u | none | none | none | 4 | 4 |  | Bitfield insert used after BFM to implement DX11 bitfield insert. src0 = bitfield mask (from BFM) src 1 & src2 = input data This replaces bits in src2 with bits in src1 according to the bitfield mask. D.u = (S0.u & S1.u) ¦ (~S0.u & S2.u). |  | VOP3a3 | 330 | 0 | 0xD2940000 | 101001010 | 0 | 0 | 0 | 0 | 0 | 0 | 0 | 0 | 1 | 1 | 1 | 0x0007 | new InstInfo(0530, "v_bfi_b32", "v4b", "v4b", "v1u", "v1u", "none", "none", "none", 4, 4, @"Bitfield insert used after BFM to implement DX11 bitfield insert. <br>src0 = bitfield mask (from BFM)<br>src 1 & src2 = input data<br>This replaces bits in src2 with bits in src1 according to the bitfield mask.<br>D.u = (S0.u & S1.u) ¦ (~S0.u & S2.u). ", @"", ISA_Enc.VOP3a3, 330, 0, 0xD2940000, 0x0007),
V_BFM_B32 | 531 | v4b | v4b | v4b | none | none | none | none | 3 | 3 | 0 | Bitfield mask. Used before BFI to implement DX11 bitfield insert. D.u = ((1<<S0.u[4:0])-1) << S1.u[4:0]; S0=bitfield_width, S1=bitfield_offset. |  | VOP2 | 30 | 532 | 0x3C000000 | 011110 | 0 | 0 | 0 | 0 | 0 | 0 | 0 | 0 | 1 | 0 | 1 | 0x0005 | new InstInfo(0531, "v_bfm_b32", "v4b", "v4b", "v4b", "none", "none", "none", "none", 3, 3, @"Bitfield mask. Used before BFI to implement DX11 bitfield insert.<br>D.u = ((1<<S0.u[4:0])-1) << S1.u[4:0]; S0=bitfield_width, S1=bitfield_offset. ", @"", ISA_Enc.VOP2, 30, 532, 0x3C000000, 0x0005),
V_BFM_B32_EXT | 532 | v4b | v4b | v4b | none | none | none | none | 3 | 3 |  | Bitfield mask. Used before BFI to implement DX11 bitfield insert. D.u = ((1<<S0.u[4:0])-1) << S1.u[4:0]; S0=bitfield_width, S1=bitfield_offset. |  | VOP3a2 | 286 | 0 | 0xD23C0000 | 100011110 | 0 | 0 | 0 | 0 | 0 | 0 | 0 | 0 | 1 | 1 | 1 | 0x0007 | new InstInfo(0532, "v_bfm_b32_ext", "v4b", "v4b", "v4b", "none", "none", "none", "none", 3, 3, @"Bitfield mask. Used before BFI to implement DX11 bitfield insert.<br>D.u = ((1<<S0.u[4:0])-1) << S1.u[4:0]; S0=bitfield_width, S1=bitfield_offset. ", @"", ISA_Enc.VOP3a2, 286, 0, 0xD23C0000, 0x0007),
V_BFREV_B32 | 533 | v4b | v4b | none | none | none | none | none | 2 | 2 | 0 | Bitfield reverse. D.u[31:0] = S0.u[0:31]. |  | VOP1 | 56 | 534 | 0x7E007000 | 0111000 | 0 | 0 | 0 | 0 | 0 | 0 | 0 | 0 | 1 | 0 | 1 | 0x0005 | new InstInfo(0533, "v_bfrev_b32", "v4b", "v4b", "none", "none", "none", "none", "none", 2, 2, @"Bitfield reverse.<br>D.u[31:0] = S0.u[0:31]. ", @"", ISA_Enc.VOP1, 56, 534, 0x7E007000, 0x0005),
V_BFREV_B32_EXT | 534 | v4b | v4b | none | none | none | none | none | 2 | 2 |  | Bitfield reverse. D.u[31:0] = S0.u[0:31]. |  | VOP3a1 | 440 | 0 | 0xD3700000 | 110111000 | 0 | 0 | 0 | 0 | 0 | 0 | 0 | 0 | 1 | 1 | 1 | 0x0007 | new InstInfo(0534, "v_bfrev_b32_ext", "v4b", "v4b", "none", "none", "none", "none", "none", 2, 2, @"Bitfield reverse.<br>D.u[31:0] = S0.u[0:31]. ", @"", ISA_Enc.VOP3a1, 440, 0, 0xD3700000, 0x0007),
V_CEIL_F32 | 535 | v4f | v4f | none | none | none | none | none | 2 | 2 | 0 | Floating point ceiling function. D.f = ceil(S0.f). Implemented as: D.f = trunc(S0.f); if (S0 > 0.0 && S0 != D), D += 1.0. |  | VOP1 | 34 | 536 | 0x7E004400 | 0100010 | 0 | 0 | 0 | 0 | 0 | 0 | 0 | 0 | 1 | 0 | 1 | 0x0005 | new InstInfo(0535, "v_ceil_f32", "v4f", "v4f", "none", "none", "none", "none", "none", 2, 2, @"Floating point ceiling function.<br>D.f = ceil(S0.f). Implemented as: D.f = trunc(S0.f);<br>if (S0 > 0.0 && S0 != D), D += 1.0. ", @"", ISA_Enc.VOP1, 34, 536, 0x7E004400, 0x0005),
V_CEIL_F32_EXT | 536 | v4f | v4f | none | none | none | none | none | 2 | 2 |  | Floating point ceiling function. D.f = ceil(S0.f). Implemented as: D.f = trunc(S0.f); if (S0 > 0.0 && S0 != D), D += 1.0. |  | VOP3a1 | 418 | 0 | 0xD3440000 | 110100010 | 0 | 0 | 0 | 0 | 0 | 0 | 0 | 0 | 1 | 1 | 1 | 0x0007 | new InstInfo(0536, "v_ceil_f32_ext", "v4f", "v4f", "none", "none", "none", "none", "none", 2, 2, @"Floating point ceiling function.<br>D.f = ceil(S0.f). Implemented as: D.f = trunc(S0.f);<br>if (S0 > 0.0 && S0 != D), D += 1.0. ", @"", ISA_Enc.VOP3a1, 418, 0, 0xD3440000, 0x0007),
V_CEIL_F64 | 537 | v8f | v8f | none | none | none | none | none | 2 | 2 | 0 | 64-bit floating-point ceiling. D.d = trunc(S0.d); if (S0.d > 0.0 && S0.d != D.d), D.d += 1.0. |  | VOP1 | 24 | 0 | 0x7E003000 | 0011000 | 0 | 0 | 0 | 0 | 0 | 0 | 0 | 0 | 1 | 0 | 1 | 0x0005 | new InstInfo(0537, "v_ceil_f64", "v8f", "v8f", "none", "none", "none", "none", "none", 2, 2, @"64-bit floating-point ceiling.<br>D.d = trunc(S0.d); if (S0.d > 0.0 && S0.d != D.d), D.d += 1.0. ", @"", ISA_Enc.VOP1, 24, 0, 0x7E003000, 0x0005),
V_CLREXCP | 538 | none | none | none | none | none | none | none | 0 | 0 | 0 | Clear wave's exception state in SIMD. |  | VOP1 | 65 | 539 | 0x7E008200 | 1000001 | 0 | 0 | 0 | 0 | 0 | 0 | 0 | 0 | 1 | 0 | 1 | 0x0005 | new InstInfo(0538, "v_clrexcp", "none", "none", "none", "none", "none", "none", "none", 0, 0, @"Clear wave's exception state in SIMD. ", @"", ISA_Enc.VOP1, 65, 539, 0x7E008200, 0x0005),
V_CLREXCP_EXT | 539 | none | none | none | none | none | none | none | 0 | 0 |  | Clear wave's exception state in SIMD. |  | VOP3a0 | 449 | 0 | 0xD3820000 | 111000001 | 0 | 0 | 0 | 0 | 0 | 0 | 0 | 0 | 1 | 1 | 1 | 0x0007 | new InstInfo(0539, "v_clrexcp_ext", "none", "none", "none", "none", "none", "none", "none", 0, 0, @"Clear wave's exception state in SIMD. ", @"", ISA_Enc.VOP3a0, 449, 0, 0xD3820000, 0x0007),
V_CMP_CLASS_F32 | 540 | vcc | v4f | v4f | none | none | none | none | 3 | 3 |  | D = IEEE numeric class function specified in S1.u, performed on S0.f. |  | VOPC | 136 | 541 | 0x7D100000 | 10001000 | 0 | 0 | 0 | 0 | 0 | 1 | 0 | 0 | 1 | 0 | 1 | 0x0025 | new InstInfo(0540, "v_cmp_class_f32", "vcc", "v4f", "v4f", "none", "none", "none", "none", 3, 3, @"D = IEEE numeric class function specified in S1.u, performed on S0.f.", @"", ISA_Enc.VOPC, 136, 541, 0x7D100000, 0x0025),
V_CMP_CLASS_F32_EXT | 541 | s8b | v4f | v4f | none | none | none | none | 3 | 3 |  | D = IEEE numeric class function specified in S1.u, performed on S0.f. |  | VOP3bC | 136 | 0 | 0x7D100000 | 10001000 | 0 | 0 | 0 | 0 | 0 | 1 | 0 | 0 | 1 | 0 | 1 | 0x0025 | new InstInfo(0541, "v_cmp_class_f32_ext", "s8b", "v4f", "v4f", "none", "none", "none", "none", 3, 3, @"D = IEEE numeric class function specified in S1.u, performed on S0.f.", @"", ISA_Enc.VOP3bC, 136, 0, 0x7D100000, 0x0025),
V_CMP_CLASS_F64 | 542 | vcc | v8f | v8f | none | none | none | none | 3 | 3 |  | D = IEEE numeric class function specified in S1.u, performed on S0.d. |  | VOPC | 168 | 543 | 0x7D500000 | 10101000 | 0 | 0 | 0 | 0 | 0 | 1 | 0 | 0 | 1 | 0 | 1 | 0x0025 | new InstInfo(0542, "v_cmp_class_f64", "vcc", "v8f", "v8f", "none", "none", "none", "none", 3, 3, @"D = IEEE numeric class function specified in S1.u, performed on S0.d.", @"", ISA_Enc.VOPC, 168, 543, 0x7D500000, 0x0025),
V_CMP_CLASS_F64_EXT | 543 | s8b | v8f | v8f | none | none | none | none | 3 | 3 |  | D = IEEE numeric class function specified in S1.u, performed on S0.d. |  | VOP3bC | 168 | 0 | 0x7D500000 | 10101000 | 0 | 0 | 0 | 0 | 0 | 1 | 0 | 0 | 1 | 0 | 1 | 0x0025 | new InstInfo(0543, "v_cmp_class_f64_ext", "s8b", "v8f", "v8f", "none", "none", "none", "none", 3, 3, @"D = IEEE numeric class function specified in S1.u, performed on S0.d.", @"", ISA_Enc.VOP3bC, 168, 0, 0x7D500000, 0x0025),
V_CMP_EQ_F32 | 544 | vcc | v4f | v4f | none | none | none | none | 3 | 3 |  | D.u = (S0 == S1); Signal on sNaN input only. |  | VOPC | 2 | 545 | 0x7C040000 | 00000010 | 0 | 0 | 0 | 0 | 0 | 1 | 0 | 0 | 1 | 0 | 1 | 0x0025 | new InstInfo(0544, "v_cmp_eq_f32", "vcc", "v4f", "v4f", "none", "none", "none", "none", 3, 3, @"D.u = (S0 == S1); Signal on sNaN input only. ", @"", ISA_Enc.VOPC, 2, 545, 0x7C040000, 0x0025),
V_CMP_EQ_F32_EXT | 545 | s8b | v4f | v4f | none | none | none | none | 3 | 3 |  | D.u = (S0 == S1); Signal on sNaN input only. |  | VOP3bC | 2 | 0 | 0x7C040000 | 00000010 | 0 | 0 | 0 | 0 | 0 | 1 | 0 | 0 | 1 | 0 | 1 | 0x0025 | new InstInfo(0545, "v_cmp_eq_f32_ext", "s8b", "v4f", "v4f", "none", "none", "none", "none", 3, 3, @"D.u = (S0 == S1); Signal on sNaN input only. ", @"", ISA_Enc.VOP3bC, 2, 0, 0x7C040000, 0x0025),
V_CMP_EQ_F64 | 546 | vcc | v8f | v8f | none | none | none | none | 3 | 3 |  | D.u = (S0 == S1); Signal on sNaN input only. |  | VOPC | 34 | 547 | 0x7C440000 | 00100010 | 0 | 0 | 0 | 0 | 0 | 1 | 0 | 0 | 1 | 0 | 1 | 0x0025 | new InstInfo(0546, "v_cmp_eq_f64", "vcc", "v8f", "v8f", "none", "none", "none", "none", 3, 3, @"D.u = (S0 == S1); Signal on sNaN input only. ", @"", ISA_Enc.VOPC, 34, 547, 0x7C440000, 0x0025),
V_CMP_EQ_F64_EXT | 547 | s8b | v8f | v8f | none | none | none | none | 3 | 3 |  | D.u = (S0 == S1); Signal on sNaN input only. |  | VOP3bC | 34 | 0 | 0x7C440000 | 00100010 | 0 | 0 | 0 | 0 | 0 | 1 | 0 | 0 | 1 | 0 | 1 | 0x0025 | new InstInfo(0547, "v_cmp_eq_f64_ext", "s8b", "v8f", "v8f", "none", "none", "none", "none", 3, 3, @"D.u = (S0 == S1); Signal on sNaN input only. ", @"", ISA_Enc.VOP3bC, 34, 0, 0x7C440000, 0x0025),
V_CMP_EQ_I32 | 548 | vcc | v4i | v4i | none | none | none | none | 3 | 3 |  | D.u = (S0 == S1); On 32-bit integers. |  | VOPC | 130 | 549 | 0x7D040000 | 10000010 | 0 | 0 | 0 | 0 | 0 | 1 | 0 | 0 | 1 | 0 | 1 | 0x0025 | new InstInfo(0548, "v_cmp_eq_i32", "vcc", "v4i", "v4i", "none", "none", "none", "none", 3, 3, @"D.u = (S0 == S1); On 32-bit integers.", @"", ISA_Enc.VOPC, 130, 549, 0x7D040000, 0x0025),
V_CMP_EQ_I32_EXT | 549 | s8b | v4i | v4i | none | none | none | none | 3 | 3 |  | D.u = (S0 == S1); On 32-bit integers. |  | VOP3bC | 130 | 0 | 0x7D040000 | 10000010 | 0 | 0 | 0 | 0 | 0 | 1 | 0 | 0 | 1 | 0 | 1 | 0x0025 | new InstInfo(0549, "v_cmp_eq_i32_ext", "s8b", "v4i", "v4i", "none", "none", "none", "none", 3, 3, @"D.u = (S0 == S1); On 32-bit integers.", @"", ISA_Enc.VOP3bC, 130, 0, 0x7D040000, 0x0025),
V_CMP_EQ_I64 | 550 | vcc | v8i | v8i | none | none | none | none | 3 | 3 |  | D.u = (S0 == S1); On 64-bit integers. |  | VOPC | 162 | 551 | 0x7D440000 | 10100010 | 0 | 0 | 0 | 0 | 0 | 1 | 0 | 0 | 1 | 0 | 1 | 0x0025 | new InstInfo(0550, "v_cmp_eq_i64", "vcc", "v8i", "v8i", "none", "none", "none", "none", 3, 3, @"D.u = (S0 == S1); On 64-bit integers.", @"", ISA_Enc.VOPC, 162, 551, 0x7D440000, 0x0025),
V_CMP_EQ_I64_EXT | 551 | s8b | v8i | v8i | none | none | none | none | 3 | 3 |  | D.u = (S0 == S1); On 64-bit integers. |  | VOP3bC | 162 | 0 | 0x7D440000 | 10100010 | 0 | 0 | 0 | 0 | 0 | 1 | 0 | 0 | 1 | 0 | 1 | 0x0025 | new InstInfo(0551, "v_cmp_eq_i64_ext", "s8b", "v8i", "v8i", "none", "none", "none", "none", 3, 3, @"D.u = (S0 == S1); On 64-bit integers.", @"", ISA_Enc.VOP3bC, 162, 0, 0x7D440000, 0x0025),
V_CMP_EQ_U32 | 552 | vcc | v4u | v4u | none | none | none | none | 3 | 3 |  | D.u = (S0 == S1); On unsigned 32-bit integers. |  | VOPC | 194 | 553 | 0x7D840000 | 11000010 | 0 | 0 | 0 | 0 | 0 | 1 | 0 | 0 | 1 | 0 | 1 | 0x0025 | new InstInfo(0552, "v_cmp_eq_u32", "vcc", "v4u", "v4u", "none", "none", "none", "none", 3, 3, @"D.u = (S0 == S1); On unsigned 32-bit integers.", @"", ISA_Enc.VOPC, 194, 553, 0x7D840000, 0x0025),
V_CMP_EQ_U32_EXT | 553 | s8b | v4u | v4u | none | none | none | none | 3 | 3 |  | D.u = (S0 == S1); On unsigned 32-bit integers. |  | VOP3bC | 194 | 0 | 0x7D840000 | 11000010 | 0 | 0 | 0 | 0 | 0 | 1 | 0 | 0 | 1 | 0 | 1 | 0x0025 | new InstInfo(0553, "v_cmp_eq_u32_ext", "s8b", "v4u", "v4u", "none", "none", "none", "none", 3, 3, @"D.u = (S0 == S1); On unsigned 32-bit integers.", @"", ISA_Enc.VOP3bC, 194, 0, 0x7D840000, 0x0025),
V_CMP_EQ_U64 | 554 | vcc | v8u | v8u | none | none | none | none | 3 | 3 |  | D.u = (S0 == S1); On unsigned 64-bit integers. |  | VOPC | 226 | 555 | 0x7DC40000 | 11100010 | 0 | 0 | 0 | 0 | 0 | 1 | 0 | 0 | 1 | 0 | 1 | 0x0025 | new InstInfo(0554, "v_cmp_eq_u64", "vcc", "v8u", "v8u", "none", "none", "none", "none", 3, 3, @"D.u = (S0 == S1); On unsigned 64-bit integers.", @"", ISA_Enc.VOPC, 226, 555, 0x7DC40000, 0x0025),
V_CMP_EQ_U64_EXT | 555 | s8b | v8u | v8u | none | none | none | none | 3 | 3 |  | D.u = (S0 == S1); On unsigned 64-bit integers. |  | VOP3bC | 226 | 0 | 0x7DC40000 | 11100010 | 0 | 0 | 0 | 0 | 0 | 1 | 0 | 0 | 1 | 0 | 1 | 0x0025 | new InstInfo(0555, "v_cmp_eq_u64_ext", "s8b", "v8u", "v8u", "none", "none", "none", "none", 3, 3, @"D.u = (S0 == S1); On unsigned 64-bit integers.", @"", ISA_Enc.VOP3bC, 226, 0, 0x7DC40000, 0x0025),
V_CMP_F_F32 | 556 | vcc | v4f | v4f | none | none | none | none | 3 | 3 |  | D.u = 0; Signal on sNaN input only. |  | VOPC | 0 | 557 | 0x7C000000 | 00000000 | 0 | 0 | 0 | 0 | 0 | 1 | 0 | 0 | 1 | 0 | 1 | 0x0025 | new InstInfo(0556, "v_cmp_f_f32", "vcc", "v4f", "v4f", "none", "none", "none", "none", 3, 3, @"D.u = 0; Signal on sNaN input only. ", @"", ISA_Enc.VOPC, 0, 557, 0x7C000000, 0x0025),
V_CMP_F_F32_EXT | 557 | s8b | v4f | v4f | none | none | none | none | 3 | 3 |  | D.u = 0; Signal on sNaN input only. |  | VOP3bC | 0 | 0 | 0x7C000000 | 00000000 | 0 | 0 | 0 | 0 | 0 | 1 | 0 | 0 | 1 | 0 | 1 | 0x0025 | new InstInfo(0557, "v_cmp_f_f32_ext", "s8b", "v4f", "v4f", "none", "none", "none", "none", 3, 3, @"D.u = 0; Signal on sNaN input only. ", @"", ISA_Enc.VOP3bC, 0, 0, 0x7C000000, 0x0025),
V_CMP_F_F64 | 558 | vcc | v8f | v8f | none | none | none | none | 3 | 3 |  | D.u = 0; Signal on sNaN input only. |  | VOPC | 32 | 559 | 0x7C400000 | 00100000 | 0 | 0 | 0 | 0 | 0 | 1 | 0 | 0 | 1 | 0 | 1 | 0x0025 | new InstInfo(0558, "v_cmp_f_f64", "vcc", "v8f", "v8f", "none", "none", "none", "none", 3, 3, @"D.u = 0; Signal on sNaN input only. ", @"", ISA_Enc.VOPC, 32, 559, 0x7C400000, 0x0025),
V_CMP_F_F64_EXT | 559 | s8b | v8f | v8f | none | none | none | none | 3 | 3 |  | D.u = 0; Signal on sNaN input only. |  | VOP3bC | 32 | 0 | 0x7C400000 | 00100000 | 0 | 0 | 0 | 0 | 0 | 1 | 0 | 0 | 1 | 0 | 1 | 0x0025 | new InstInfo(0559, "v_cmp_f_f64_ext", "s8b", "v8f", "v8f", "none", "none", "none", "none", 3, 3, @"D.u = 0; Signal on sNaN input only. ", @"", ISA_Enc.VOP3bC, 32, 0, 0x7C400000, 0x0025),
V_CMP_F_I32 | 560 | vcc | v4i | v4i | none | none | none | none | 3 | 3 |  | D.u = 0; On 32-bit integers. |  | VOPC | 128 | 561 | 0x7D000000 | 10000000 | 0 | 0 | 0 | 0 | 0 | 1 | 0 | 0 | 1 | 0 | 1 | 0x0025 | new InstInfo(0560, "v_cmp_f_i32", "vcc", "v4i", "v4i", "none", "none", "none", "none", 3, 3, @"D.u = 0; On 32-bit integers.", @"", ISA_Enc.VOPC, 128, 561, 0x7D000000, 0x0025),
V_CMP_F_I32_EXT | 561 | s8b | v4i | v4i | none | none | none | none | 3 | 3 |  | D.u = 0; On 32-bit integers. |  | VOP3bC | 128 | 0 | 0x7D000000 | 10000000 | 0 | 0 | 0 | 0 | 0 | 1 | 0 | 0 | 1 | 0 | 1 | 0x0025 | new InstInfo(0561, "v_cmp_f_i32_ext", "s8b", "v4i", "v4i", "none", "none", "none", "none", 3, 3, @"D.u = 0; On 32-bit integers.", @"", ISA_Enc.VOP3bC, 128, 0, 0x7D000000, 0x0025),
V_CMP_F_I64 | 562 | vcc | v8i | v8i | none | none | none | none | 3 | 3 |  | D.u = 0; On 64-bit integers. |  | VOPC | 160 | 563 | 0x7D400000 | 10100000 | 0 | 0 | 0 | 0 | 0 | 1 | 0 | 0 | 1 | 0 | 1 | 0x0025 | new InstInfo(0562, "v_cmp_f_i64", "vcc", "v8i", "v8i", "none", "none", "none", "none", 3, 3, @"D.u = 0; On 64-bit integers.", @"", ISA_Enc.VOPC, 160, 563, 0x7D400000, 0x0025),
V_CMP_F_I64_EXT | 563 | s8b | v8i | v8i | none | none | none | none | 3 | 3 |  | D.u = 0; On 64-bit integers. |  | VOP3bC | 160 | 0 | 0x7D400000 | 10100000 | 0 | 0 | 0 | 0 | 0 | 1 | 0 | 0 | 1 | 0 | 1 | 0x0025 | new InstInfo(0563, "v_cmp_f_i64_ext", "s8b", "v8i", "v8i", "none", "none", "none", "none", 3, 3, @"D.u = 0; On 64-bit integers.", @"", ISA_Enc.VOP3bC, 160, 0, 0x7D400000, 0x0025),
V_CMP_F_U32 | 564 | vcc | v4u | v4u | none | none | none | none | 3 | 3 |  | D.u = 0; On unsigned 32-bit integers. |  | VOPC | 192 | 565 | 0x7D800000 | 11000000 | 0 | 0 | 0 | 0 | 0 | 1 | 0 | 0 | 1 | 0 | 1 | 0x0025 | new InstInfo(0564, "v_cmp_f_u32", "vcc", "v4u", "v4u", "none", "none", "none", "none", 3, 3, @"D.u = 0; On unsigned 32-bit integers.", @"", ISA_Enc.VOPC, 192, 565, 0x7D800000, 0x0025),
V_CMP_F_U32_EXT | 565 | s8b | v4u | v4u | none | none | none | none | 3 | 3 |  | D.u = 0; On unsigned 32-bit integers. |  | VOP3bC | 192 | 0 | 0x7D800000 | 11000000 | 0 | 0 | 0 | 0 | 0 | 1 | 0 | 0 | 1 | 0 | 1 | 0x0025 | new InstInfo(0565, "v_cmp_f_u32_ext", "s8b", "v4u", "v4u", "none", "none", "none", "none", 3, 3, @"D.u = 0; On unsigned 32-bit integers.", @"", ISA_Enc.VOP3bC, 192, 0, 0x7D800000, 0x0025),
V_CMP_F_U64 | 566 | vcc | v8u | v8u | none | none | none | none | 3 | 3 |  | D.u = 0; On unsigned 64-bit integers. |  | VOPC | 224 | 567 | 0x7DC00000 | 11100000 | 0 | 0 | 0 | 0 | 0 | 1 | 0 | 0 | 1 | 0 | 1 | 0x0025 | new InstInfo(0566, "v_cmp_f_u64", "vcc", "v8u", "v8u", "none", "none", "none", "none", 3, 3, @"D.u = 0; On unsigned 64-bit integers.", @"", ISA_Enc.VOPC, 224, 567, 0x7DC00000, 0x0025),
V_CMP_F_U64_EXT | 567 | s8b | v8u | v8u | none | none | none | none | 3 | 3 |  | D.u = 0; On unsigned 64-bit integers. |  | VOP3bC | 224 | 0 | 0x7DC00000 | 11100000 | 0 | 0 | 0 | 0 | 0 | 1 | 0 | 0 | 1 | 0 | 1 | 0x0025 | new InstInfo(0567, "v_cmp_f_u64_ext", "s8b", "v8u", "v8u", "none", "none", "none", "none", 3, 3, @"D.u = 0; On unsigned 64-bit integers.", @"", ISA_Enc.VOP3bC, 224, 0, 0x7DC00000, 0x0025),
V_CMP_GE_F32 | 568 | vcc | v4f | v4f | none | none | none | none | 3 | 3 |  | D.u = (S0 >= S1); Signal on sNaN input only. |  | VOPC | 6 | 569 | 0x7C0C0000 | 00000110 | 0 | 0 | 0 | 0 | 0 | 1 | 0 | 0 | 1 | 0 | 1 | 0x0025 | new InstInfo(0568, "v_cmp_ge_f32", "vcc", "v4f", "v4f", "none", "none", "none", "none", 3, 3, @"D.u = (S0 >= S1); Signal on sNaN input only. ", @"", ISA_Enc.VOPC, 6, 569, 0x7C0C0000, 0x0025),
V_CMP_GE_F32_EXT | 569 | s8b | v4f | v4f | none | none | none | none | 3 | 3 |  | D.u = (S0 >= S1); Signal on sNaN input only. |  | VOP3bC | 6 | 0 | 0x7C0C0000 | 00000110 | 0 | 0 | 0 | 0 | 0 | 1 | 0 | 0 | 1 | 0 | 1 | 0x0025 | new InstInfo(0569, "v_cmp_ge_f32_ext", "s8b", "v4f", "v4f", "none", "none", "none", "none", 3, 3, @"D.u = (S0 >= S1); Signal on sNaN input only. ", @"", ISA_Enc.VOP3bC, 6, 0, 0x7C0C0000, 0x0025),
V_CMP_GE_F64 | 570 | vcc | v8f | v8f | none | none | none | none | 3 | 3 |  | D.u = (S0 >= S1); Signal on sNaN input only. |  | VOPC | 38 | 571 | 0x7C4C0000 | 00100110 | 0 | 0 | 0 | 0 | 0 | 1 | 0 | 0 | 1 | 0 | 1 | 0x0025 | new InstInfo(0570, "v_cmp_ge_f64", "vcc", "v8f", "v8f", "none", "none", "none", "none", 3, 3, @"D.u = (S0 >= S1); Signal on sNaN input only. ", @"", ISA_Enc.VOPC, 38, 571, 0x7C4C0000, 0x0025),
V_CMP_GE_F64_EXT | 571 | s8b | v8f | v8f | none | none | none | none | 3 | 3 |  | D.u = (S0 >= S1); Signal on sNaN input only. |  | VOP3bC | 38 | 0 | 0x7C4C0000 | 00100110 | 0 | 0 | 0 | 0 | 0 | 1 | 0 | 0 | 1 | 0 | 1 | 0x0025 | new InstInfo(0571, "v_cmp_ge_f64_ext", "s8b", "v8f", "v8f", "none", "none", "none", "none", 3, 3, @"D.u = (S0 >= S1); Signal on sNaN input only. ", @"", ISA_Enc.VOP3bC, 38, 0, 0x7C4C0000, 0x0025),
V_CMP_GE_I32 | 572 | vcc | v4i | v4i | none | none | none | none | 3 | 3 |  | D.u = (S0 >= S1); On 32-bit integers. |  | VOPC | 134 | 573 | 0x7D0C0000 | 10000110 | 0 | 0 | 0 | 0 | 0 | 1 | 0 | 0 | 1 | 0 | 1 | 0x0025 | new InstInfo(0572, "v_cmp_ge_i32", "vcc", "v4i", "v4i", "none", "none", "none", "none", 3, 3, @"D.u = (S0 >= S1); On 32-bit integers.", @"", ISA_Enc.VOPC, 134, 573, 0x7D0C0000, 0x0025),
V_CMP_GE_I32_EXT | 573 | s8b | v4i | v4i | none | none | none | none | 3 | 3 |  | D.u = (S0 >= S1); On 32-bit integers. |  | VOP3bC | 134 | 0 | 0x7D0C0000 | 10000110 | 0 | 0 | 0 | 0 | 0 | 1 | 0 | 0 | 1 | 0 | 1 | 0x0025 | new InstInfo(0573, "v_cmp_ge_i32_ext", "s8b", "v4i", "v4i", "none", "none", "none", "none", 3, 3, @"D.u = (S0 >= S1); On 32-bit integers.", @"", ISA_Enc.VOP3bC, 134, 0, 0x7D0C0000, 0x0025),
V_CMP_GE_I64 | 574 | vcc | v8i | v8i | none | none | none | none | 3 | 3 |  | D.u = (S0 >= S1); On 64-bit integers. |  | VOPC | 166 | 575 | 0x7D4C0000 | 10100110 | 0 | 0 | 0 | 0 | 0 | 1 | 0 | 0 | 1 | 0 | 1 | 0x0025 | new InstInfo(0574, "v_cmp_ge_i64", "vcc", "v8i", "v8i", "none", "none", "none", "none", 3, 3, @"D.u = (S0 >= S1); On 64-bit integers.", @"", ISA_Enc.VOPC, 166, 575, 0x7D4C0000, 0x0025),
V_CMP_GE_I64_EXT | 575 | s8b | v8i | v8i | none | none | none | none | 3 | 3 |  | D.u = (S0 >= S1); On 64-bit integers. |  | VOP3bC | 166 | 0 | 0x7D4C0000 | 10100110 | 0 | 0 | 0 | 0 | 0 | 1 | 0 | 0 | 1 | 0 | 1 | 0x0025 | new InstInfo(0575, "v_cmp_ge_i64_ext", "s8b", "v8i", "v8i", "none", "none", "none", "none", 3, 3, @"D.u = (S0 >= S1); On 64-bit integers.", @"", ISA_Enc.VOP3bC, 166, 0, 0x7D4C0000, 0x0025),
V_CMP_GE_U32 | 576 | vcc | v4u | v4u | none | none | none | none | 3 | 3 |  | D.u = (S0 >= S1); On unsigned 32-bit integers. |  | VOPC | 198 | 577 | 0x7D8C0000 | 11000110 | 0 | 0 | 0 | 0 | 0 | 1 | 0 | 0 | 1 | 0 | 1 | 0x0025 | new InstInfo(0576, "v_cmp_ge_u32", "vcc", "v4u", "v4u", "none", "none", "none", "none", 3, 3, @"D.u = (S0 >= S1); On unsigned 32-bit integers.", @"", ISA_Enc.VOPC, 198, 577, 0x7D8C0000, 0x0025),
V_CMP_GE_U32_EXT | 577 | s8b | v4u | v4u | none | none | none | none | 3 | 3 |  | D.u = (S0 >= S1); On unsigned 32-bit integers. |  | VOP3bC | 198 | 0 | 0x7D8C0000 | 11000110 | 0 | 0 | 0 | 0 | 0 | 1 | 0 | 0 | 1 | 0 | 1 | 0x0025 | new InstInfo(0577, "v_cmp_ge_u32_ext", "s8b", "v4u", "v4u", "none", "none", "none", "none", 3, 3, @"D.u = (S0 >= S1); On unsigned 32-bit integers.", @"", ISA_Enc.VOP3bC, 198, 0, 0x7D8C0000, 0x0025),
V_CMP_GE_U64 | 578 | vcc | v8u | v8u | none | none | none | none | 3 | 3 |  | D.u = (S0 >= S1); On unsigned 64-bit integers. |  | VOPC | 230 | 579 | 0x7DCC0000 | 11100110 | 0 | 0 | 0 | 0 | 0 | 1 | 0 | 0 | 1 | 0 | 1 | 0x0025 | new InstInfo(0578, "v_cmp_ge_u64", "vcc", "v8u", "v8u", "none", "none", "none", "none", 3, 3, @"D.u = (S0 >= S1); On unsigned 64-bit integers.", @"", ISA_Enc.VOPC, 230, 579, 0x7DCC0000, 0x0025),
V_CMP_GE_U64_EXT | 579 | s8b | v8u | v8u | none | none | none | none | 3 | 3 |  | D.u = (S0 >= S1); On unsigned 64-bit integers. |  | VOP3bC | 230 | 0 | 0x7DCC0000 | 11100110 | 0 | 0 | 0 | 0 | 0 | 1 | 0 | 0 | 1 | 0 | 1 | 0x0025 | new InstInfo(0579, "v_cmp_ge_u64_ext", "s8b", "v8u", "v8u", "none", "none", "none", "none", 3, 3, @"D.u = (S0 >= S1); On unsigned 64-bit integers.", @"", ISA_Enc.VOP3bC, 230, 0, 0x7DCC0000, 0x0025),
V_CMP_GT_F32 | 580 | vcc | v4f | v4f | none | none | none | none | 3 | 3 |  | D.u = (S0 > S1); Signal on sNaN input only. |  | VOPC | 4 | 581 | 0x7C080000 | 00000100 | 0 | 0 | 0 | 0 | 0 | 1 | 0 | 0 | 1 | 0 | 1 | 0x0025 | new InstInfo(0580, "v_cmp_gt_f32", "vcc", "v4f", "v4f", "none", "none", "none", "none", 3, 3, @"D.u = (S0 > S1); Signal on sNaN input only. ", @"", ISA_Enc.VOPC, 4, 581, 0x7C080000, 0x0025),
V_CMP_GT_F32_EXT | 581 | s8b | v4f | v4f | none | none | none | none | 3 | 3 |  | D.u = (S0 > S1); Signal on sNaN input only. |  | VOP3bC | 4 | 0 | 0x7C080000 | 00000100 | 0 | 0 | 0 | 0 | 0 | 1 | 0 | 0 | 1 | 0 | 1 | 0x0025 | new InstInfo(0581, "v_cmp_gt_f32_ext", "s8b", "v4f", "v4f", "none", "none", "none", "none", 3, 3, @"D.u = (S0 > S1); Signal on sNaN input only. ", @"", ISA_Enc.VOP3bC, 4, 0, 0x7C080000, 0x0025),
V_CMP_GT_F64 | 582 | vcc | v8f | v8f | none | none | none | none | 3 | 3 |  | D.u = (S0 > S1); Signal on sNaN input only. |  | VOPC | 36 | 583 | 0x7C480000 | 00100100 | 0 | 0 | 0 | 0 | 0 | 1 | 0 | 0 | 1 | 0 | 1 | 0x0025 | new InstInfo(0582, "v_cmp_gt_f64", "vcc", "v8f", "v8f", "none", "none", "none", "none", 3, 3, @"D.u = (S0 > S1); Signal on sNaN input only. ", @"", ISA_Enc.VOPC, 36, 583, 0x7C480000, 0x0025),
V_CMP_GT_F64_EXT | 583 | s8b | v8f | v8f | none | none | none | none | 3 | 3 |  | D.u = (S0 > S1); Signal on sNaN input only. |  | VOP3bC | 36 | 0 | 0x7C480000 | 00100100 | 0 | 0 | 0 | 0 | 0 | 1 | 0 | 0 | 1 | 0 | 1 | 0x0025 | new InstInfo(0583, "v_cmp_gt_f64_ext", "s8b", "v8f", "v8f", "none", "none", "none", "none", 3, 3, @"D.u = (S0 > S1); Signal on sNaN input only. ", @"", ISA_Enc.VOP3bC, 36, 0, 0x7C480000, 0x0025),
V_CMP_GT_I32 | 584 | vcc | v4i | v4i | none | none | none | none | 3 | 3 |  | D.u = (S0 > S1); On 32-bit integers. |  | VOPC | 132 | 585 | 0x7D080000 | 10000100 | 0 | 0 | 0 | 0 | 0 | 1 | 0 | 0 | 1 | 0 | 1 | 0x0025 | new InstInfo(0584, "v_cmp_gt_i32", "vcc", "v4i", "v4i", "none", "none", "none", "none", 3, 3, @"D.u = (S0 > S1); On 32-bit integers.", @"", ISA_Enc.VOPC, 132, 585, 0x7D080000, 0x0025),
V_CMP_GT_I32_EXT | 585 | s8b | v4i | v4i | none | none | none | none | 3 | 3 |  | D.u = (S0 > S1); On 32-bit integers. |  | VOP3bC | 132 | 0 | 0x7D080000 | 10000100 | 0 | 0 | 0 | 0 | 0 | 1 | 0 | 0 | 1 | 0 | 1 | 0x0025 | new InstInfo(0585, "v_cmp_gt_i32_ext", "s8b", "v4i", "v4i", "none", "none", "none", "none", 3, 3, @"D.u = (S0 > S1); On 32-bit integers.", @"", ISA_Enc.VOP3bC, 132, 0, 0x7D080000, 0x0025),
V_CMP_GT_I64 | 586 | vcc | v8i | v8i | none | none | none | none | 3 | 3 |  | D.u = (S0 > S1); On 64-bit integers. |  | VOPC | 164 | 587 | 0x7D480000 | 10100100 | 0 | 0 | 0 | 0 | 0 | 1 | 0 | 0 | 1 | 0 | 1 | 0x0025 | new InstInfo(0586, "v_cmp_gt_i64", "vcc", "v8i", "v8i", "none", "none", "none", "none", 3, 3, @"D.u = (S0 > S1); On 64-bit integers.", @"", ISA_Enc.VOPC, 164, 587, 0x7D480000, 0x0025),
V_CMP_GT_I64_EXT | 587 | s8b | v8i | v8i | none | none | none | none | 3 | 3 |  | D.u = (S0 > S1); On 64-bit integers. |  | VOP3bC | 164 | 0 | 0x7D480000 | 10100100 | 0 | 0 | 0 | 0 | 0 | 1 | 0 | 0 | 1 | 0 | 1 | 0x0025 | new InstInfo(0587, "v_cmp_gt_i64_ext", "s8b", "v8i", "v8i", "none", "none", "none", "none", 3, 3, @"D.u = (S0 > S1); On 64-bit integers.", @"", ISA_Enc.VOP3bC, 164, 0, 0x7D480000, 0x0025),
V_CMP_GT_U32 | 588 | vcc | v4u | v4u | none | none | none | none | 3 | 3 |  | D.u = (S0 > S1); On unsigned 32-bit integers. |  | VOPC | 196 | 589 | 0x7D880000 | 11000100 | 0 | 0 | 0 | 0 | 0 | 1 | 0 | 0 | 1 | 0 | 1 | 0x0025 | new InstInfo(0588, "v_cmp_gt_u32", "vcc", "v4u", "v4u", "none", "none", "none", "none", 3, 3, @"D.u = (S0 > S1); On unsigned 32-bit integers.", @"", ISA_Enc.VOPC, 196, 589, 0x7D880000, 0x0025),
V_CMP_GT_U32_EXT | 589 | s8b | v4u | v4u | none | none | none | none | 3 | 3 |  | D.u = (S0 > S1); On unsigned 32-bit integers. |  | VOP3bC | 196 | 0 | 0x7D880000 | 11000100 | 0 | 0 | 0 | 0 | 0 | 1 | 0 | 0 | 1 | 0 | 1 | 0x0025 | new InstInfo(0589, "v_cmp_gt_u32_ext", "s8b", "v4u", "v4u", "none", "none", "none", "none", 3, 3, @"D.u = (S0 > S1); On unsigned 32-bit integers.", @"", ISA_Enc.VOP3bC, 196, 0, 0x7D880000, 0x0025),
V_CMP_GT_U64 | 590 | vcc | v8u | v8u | none | none | none | none | 3 | 3 |  | D.u = (S0 > S1); On unsigned 64-bit integers. |  | VOPC | 228 | 591 | 0x7DC80000 | 11100100 | 0 | 0 | 0 | 0 | 0 | 1 | 0 | 0 | 1 | 0 | 1 | 0x0025 | new InstInfo(0590, "v_cmp_gt_u64", "vcc", "v8u", "v8u", "none", "none", "none", "none", 3, 3, @"D.u = (S0 > S1); On unsigned 64-bit integers.", @"", ISA_Enc.VOPC, 228, 591, 0x7DC80000, 0x0025),
V_CMP_GT_U64_EXT | 591 | s8b | v8u | v8u | none | none | none | none | 3 | 3 |  | D.u = (S0 > S1); On unsigned 64-bit integers. |  | VOP3bC | 228 | 0 | 0x7DC80000 | 11100100 | 0 | 0 | 0 | 0 | 0 | 1 | 0 | 0 | 1 | 0 | 1 | 0x0025 | new InstInfo(0591, "v_cmp_gt_u64_ext", "s8b", "v8u", "v8u", "none", "none", "none", "none", 3, 3, @"D.u = (S0 > S1); On unsigned 64-bit integers.", @"", ISA_Enc.VOP3bC, 228, 0, 0x7DC80000, 0x0025),
V_CMP_LE_F32 | 592 | vcc | v4f | v4f | none | none | none | none | 3 | 3 |  | D.u = (S0 <= S1); Signal on sNaN input only. |  | VOPC | 3 | 593 | 0x7C060000 | 00000011 | 0 | 0 | 0 | 0 | 0 | 1 | 0 | 0 | 1 | 0 | 1 | 0x0025 | new InstInfo(0592, "v_cmp_le_f32", "vcc", "v4f", "v4f", "none", "none", "none", "none", 3, 3, @"D.u = (S0 <= S1); Signal on sNaN input only. ", @"", ISA_Enc.VOPC, 3, 593, 0x7C060000, 0x0025),
V_CMP_LE_F32_EXT | 593 | s8b | v4f | v4f | none | none | none | none | 3 | 3 |  | D.u = (S0 <= S1); Signal on sNaN input only. |  | VOP3bC | 3 | 0 | 0x7C060000 | 00000011 | 0 | 0 | 0 | 0 | 0 | 1 | 0 | 0 | 1 | 0 | 1 | 0x0025 | new InstInfo(0593, "v_cmp_le_f32_ext", "s8b", "v4f", "v4f", "none", "none", "none", "none", 3, 3, @"D.u = (S0 <= S1); Signal on sNaN input only. ", @"", ISA_Enc.VOP3bC, 3, 0, 0x7C060000, 0x0025),
V_CMP_LE_F64 | 594 | vcc | v8f | v8f | none | none | none | none | 3 | 3 |  | D.u = (S0 <= S1); Signal on sNaN input only. |  | VOPC | 35 | 595 | 0x7C460000 | 00100011 | 0 | 0 | 0 | 0 | 0 | 1 | 0 | 0 | 1 | 0 | 1 | 0x0025 | new InstInfo(0594, "v_cmp_le_f64", "vcc", "v8f", "v8f", "none", "none", "none", "none", 3, 3, @"D.u = (S0 <= S1); Signal on sNaN input only. ", @"", ISA_Enc.VOPC, 35, 595, 0x7C460000, 0x0025),
V_CMP_LE_F64_EXT | 595 | s8b | v8f | v8f | none | none | none | none | 3 | 3 |  | D.u = (S0 <= S1); Signal on sNaN input only. |  | VOP3bC | 35 | 0 | 0x7C460000 | 00100011 | 0 | 0 | 0 | 0 | 0 | 1 | 0 | 0 | 1 | 0 | 1 | 0x0025 | new InstInfo(0595, "v_cmp_le_f64_ext", "s8b", "v8f", "v8f", "none", "none", "none", "none", 3, 3, @"D.u = (S0 <= S1); Signal on sNaN input only. ", @"", ISA_Enc.VOP3bC, 35, 0, 0x7C460000, 0x0025),
V_CMP_LE_I32 | 596 | vcc | v4i | v4i | none | none | none | none | 3 | 3 |  | D.u = (S0 <= S1); On 32-bit integers. |  | VOPC | 131 | 597 | 0x7D060000 | 10000011 | 0 | 0 | 0 | 0 | 0 | 1 | 0 | 0 | 1 | 0 | 1 | 0x0025 | new InstInfo(0596, "v_cmp_le_i32", "vcc", "v4i", "v4i", "none", "none", "none", "none", 3, 3, @"D.u = (S0 <= S1); On 32-bit integers.", @"", ISA_Enc.VOPC, 131, 597, 0x7D060000, 0x0025),
V_CMP_LE_I32_EXT | 597 | s8b | v4i | v4i | none | none | none | none | 3 | 3 |  | D.u = (S0 <= S1); On 32-bit integers. |  | VOP3bC | 131 | 0 | 0x7D060000 | 10000011 | 0 | 0 | 0 | 0 | 0 | 1 | 0 | 0 | 1 | 0 | 1 | 0x0025 | new InstInfo(0597, "v_cmp_le_i32_ext", "s8b", "v4i", "v4i", "none", "none", "none", "none", 3, 3, @"D.u = (S0 <= S1); On 32-bit integers.", @"", ISA_Enc.VOP3bC, 131, 0, 0x7D060000, 0x0025),
V_CMP_LE_I64 | 598 | vcc | v8i | v8i | none | none | none | none | 3 | 3 |  | D.u = (S0 <= S1); On 64-bit integers. |  | VOPC | 163 | 599 | 0x7D460000 | 10100011 | 0 | 0 | 0 | 0 | 0 | 1 | 0 | 0 | 1 | 0 | 1 | 0x0025 | new InstInfo(0598, "v_cmp_le_i64", "vcc", "v8i", "v8i", "none", "none", "none", "none", 3, 3, @"D.u = (S0 <= S1); On 64-bit integers.", @"", ISA_Enc.VOPC, 163, 599, 0x7D460000, 0x0025),
V_CMP_LE_I64_EXT | 599 | s8b | v8i | v8i | none | none | none | none | 3 | 3 |  | D.u = (S0 <= S1); On 64-bit integers. |  | VOP3bC | 163 | 0 | 0x7D460000 | 10100011 | 0 | 0 | 0 | 0 | 0 | 1 | 0 | 0 | 1 | 0 | 1 | 0x0025 | new InstInfo(0599, "v_cmp_le_i64_ext", "s8b", "v8i", "v8i", "none", "none", "none", "none", 3, 3, @"D.u = (S0 <= S1); On 64-bit integers.", @"", ISA_Enc.VOP3bC, 163, 0, 0x7D460000, 0x0025),
V_CMP_LE_U32 | 600 | vcc | v4u | v4u | none | none | none | none | 3 | 3 |  | D.u = (S0 <= S1); On unsigned 32-bit integers. |  | VOPC | 195 | 601 | 0x7D860000 | 11000011 | 0 | 0 | 0 | 0 | 0 | 1 | 0 | 0 | 1 | 0 | 1 | 0x0025 | new InstInfo(0600, "v_cmp_le_u32", "vcc", "v4u", "v4u", "none", "none", "none", "none", 3, 3, @"D.u = (S0 <= S1); On unsigned 32-bit integers.", @"", ISA_Enc.VOPC, 195, 601, 0x7D860000, 0x0025),
V_CMP_LE_U32_EXT | 601 | s8b | v4u | v4u | none | none | none | none | 3 | 3 |  | D.u = (S0 <= S1); On unsigned 32-bit integers. |  | VOP3bC | 195 | 0 | 0x7D860000 | 11000011 | 0 | 0 | 0 | 0 | 0 | 1 | 0 | 0 | 1 | 0 | 1 | 0x0025 | new InstInfo(0601, "v_cmp_le_u32_ext", "s8b", "v4u", "v4u", "none", "none", "none", "none", 3, 3, @"D.u = (S0 <= S1); On unsigned 32-bit integers.", @"", ISA_Enc.VOP3bC, 195, 0, 0x7D860000, 0x0025),
V_CMP_LE_U64 | 602 | vcc | v8u | v8u | none | none | none | none | 3 | 3 |  | D.u = (S0 <= S1); On unsigned 64-bit integers. |  | VOPC | 227 | 603 | 0x7DC60000 | 11100011 | 0 | 0 | 0 | 0 | 0 | 1 | 0 | 0 | 1 | 0 | 1 | 0x0025 | new InstInfo(0602, "v_cmp_le_u64", "vcc", "v8u", "v8u", "none", "none", "none", "none", 3, 3, @"D.u = (S0 <= S1); On unsigned 64-bit integers.", @"", ISA_Enc.VOPC, 227, 603, 0x7DC60000, 0x0025),
V_CMP_LE_U64_EXT | 603 | s8b | v8u | v8u | none | none | none | none | 3 | 3 |  | D.u = (S0 <= S1); On unsigned 64-bit integers. |  | VOP3bC | 227 | 0 | 0x7DC60000 | 11100011 | 0 | 0 | 0 | 0 | 0 | 1 | 0 | 0 | 1 | 0 | 1 | 0x0025 | new InstInfo(0603, "v_cmp_le_u64_ext", "s8b", "v8u", "v8u", "none", "none", "none", "none", 3, 3, @"D.u = (S0 <= S1); On unsigned 64-bit integers.", @"", ISA_Enc.VOP3bC, 227, 0, 0x7DC60000, 0x0025),
V_CMP_LG_F32 | 604 | vcc | v4f | v4f | none | none | none | none | 3 | 3 |  | D.u = (S0 <> S1); Signal on sNaN input only. |  | VOPC | 5 | 605 | 0x7C0A0000 | 00000101 | 0 | 0 | 0 | 0 | 0 | 1 | 0 | 0 | 1 | 0 | 1 | 0x0025 | new InstInfo(0604, "v_cmp_lg_f32", "vcc", "v4f", "v4f", "none", "none", "none", "none", 3, 3, @"D.u = (S0 <> S1); Signal on sNaN input only. ", @"", ISA_Enc.VOPC, 5, 605, 0x7C0A0000, 0x0025),
V_CMP_LG_F32_EXT | 605 | s8b | v4f | v4f | none | none | none | none | 3 | 3 |  | D.u = (S0 <> S1); Signal on sNaN input only. |  | VOP3bC | 5 | 0 | 0x7C0A0000 | 00000101 | 0 | 0 | 0 | 0 | 0 | 1 | 0 | 0 | 1 | 0 | 1 | 0x0025 | new InstInfo(0605, "v_cmp_lg_f32_ext", "s8b", "v4f", "v4f", "none", "none", "none", "none", 3, 3, @"D.u = (S0 <> S1); Signal on sNaN input only. ", @"", ISA_Enc.VOP3bC, 5, 0, 0x7C0A0000, 0x0025),
V_CMP_LG_F64 | 606 | vcc | v8f | v8f | none | none | none | none | 3 | 3 |  | D.u = (S0 <> S1); Signal on sNaN input only. |  | VOPC | 37 | 607 | 0x7C4A0000 | 00100101 | 0 | 0 | 0 | 0 | 0 | 1 | 0 | 0 | 1 | 0 | 1 | 0x0025 | new InstInfo(0606, "v_cmp_lg_f64", "vcc", "v8f", "v8f", "none", "none", "none", "none", 3, 3, @"D.u = (S0 <> S1); Signal on sNaN input only. ", @"", ISA_Enc.VOPC, 37, 607, 0x7C4A0000, 0x0025),
V_CMP_LG_F64_EXT | 607 | s8b | v8f | v8f | none | none | none | none | 3 | 3 |  | D.u = (S0 <> S1); Signal on sNaN input only. |  | VOP3bC | 37 | 0 | 0x7C4A0000 | 00100101 | 0 | 0 | 0 | 0 | 0 | 1 | 0 | 0 | 1 | 0 | 1 | 0x0025 | new InstInfo(0607, "v_cmp_lg_f64_ext", "s8b", "v8f", "v8f", "none", "none", "none", "none", 3, 3, @"D.u = (S0 <> S1); Signal on sNaN input only. ", @"", ISA_Enc.VOP3bC, 37, 0, 0x7C4A0000, 0x0025),
V_CMP_LG_I32 | 608 | vcc | v4i | v4i | none | none | none | none | 3 | 3 |  | D.u = (S0 <> S1); On 32-bit integers. |  | VOPC | 133 | 609 | 0x7D0A0000 | 10000101 | 0 | 0 | 0 | 0 | 0 | 1 | 0 | 0 | 1 | 0 | 1 | 0x0025 | new InstInfo(0608, "v_cmp_lg_i32", "vcc", "v4i", "v4i", "none", "none", "none", "none", 3, 3, @"D.u = (S0 <> S1); On 32-bit integers.", @"", ISA_Enc.VOPC, 133, 609, 0x7D0A0000, 0x0025),
V_CMP_LG_I32_EXT | 609 | s8b | v4i | v4i | none | none | none | none | 3 | 3 |  | D.u = (S0 <> S1); On 32-bit integers. |  | VOP3bC | 133 | 0 | 0x7D0A0000 | 10000101 | 0 | 0 | 0 | 0 | 0 | 1 | 0 | 0 | 1 | 0 | 1 | 0x0025 | new InstInfo(0609, "v_cmp_lg_i32_ext", "s8b", "v4i", "v4i", "none", "none", "none", "none", 3, 3, @"D.u = (S0 <> S1); On 32-bit integers.", @"", ISA_Enc.VOP3bC, 133, 0, 0x7D0A0000, 0x0025),
V_CMP_LG_I64 | 610 | vcc | v8i | v8i | none | none | none | none | 3 | 3 |  | D.u = (S0 <> S1); On 64-bit integers. |  | VOPC | 165 | 611 | 0x7D4A0000 | 10100101 | 0 | 0 | 0 | 0 | 0 | 1 | 0 | 0 | 1 | 0 | 1 | 0x0025 | new InstInfo(0610, "v_cmp_lg_i64", "vcc", "v8i", "v8i", "none", "none", "none", "none", 3, 3, @"D.u = (S0 <> S1); On 64-bit integers.", @"", ISA_Enc.VOPC, 165, 611, 0x7D4A0000, 0x0025),
V_CMP_LG_I64_EXT | 611 | s8b | v8i | v8i | none | none | none | none | 3 | 3 |  | D.u = (S0 <> S1); On 64-bit integers. |  | VOP3bC | 165 | 0 | 0x7D4A0000 | 10100101 | 0 | 0 | 0 | 0 | 0 | 1 | 0 | 0 | 1 | 0 | 1 | 0x0025 | new InstInfo(0611, "v_cmp_lg_i64_ext", "s8b", "v8i", "v8i", "none", "none", "none", "none", 3, 3, @"D.u = (S0 <> S1); On 64-bit integers.", @"", ISA_Enc.VOP3bC, 165, 0, 0x7D4A0000, 0x0025),
V_CMP_LG_U32 | 612 | vcc | v4u | v4u | none | none | none | none | 3 | 3 |  | D.u = (S0 <> S1); On unsigned 32-bit integers. |  | VOPC | 197 | 613 | 0x7D8A0000 | 11000101 | 0 | 0 | 0 | 0 | 0 | 1 | 0 | 0 | 1 | 0 | 1 | 0x0025 | new InstInfo(0612, "v_cmp_lg_u32", "vcc", "v4u", "v4u", "none", "none", "none", "none", 3, 3, @"D.u = (S0 <> S1); On unsigned 32-bit integers.", @"", ISA_Enc.VOPC, 197, 613, 0x7D8A0000, 0x0025),
V_CMP_LG_U32_EXT | 613 | s8b | v4u | v4u | none | none | none | none | 3 | 3 |  | D.u = (S0 <> S1); On unsigned 32-bit integers. |  | VOP3bC | 197 | 0 | 0x7D8A0000 | 11000101 | 0 | 0 | 0 | 0 | 0 | 1 | 0 | 0 | 1 | 0 | 1 | 0x0025 | new InstInfo(0613, "v_cmp_lg_u32_ext", "s8b", "v4u", "v4u", "none", "none", "none", "none", 3, 3, @"D.u = (S0 <> S1); On unsigned 32-bit integers.", @"", ISA_Enc.VOP3bC, 197, 0, 0x7D8A0000, 0x0025),
V_CMP_LG_U64 | 614 | vcc | v8u | v8u | none | none | none | none | 3 | 3 |  | D.u = (S0 <> S1); On unsigned 64-bit integers. |  | VOPC | 229 | 615 | 0x7DCA0000 | 11100101 | 0 | 0 | 0 | 0 | 0 | 1 | 0 | 0 | 1 | 0 | 1 | 0x0025 | new InstInfo(0614, "v_cmp_lg_u64", "vcc", "v8u", "v8u", "none", "none", "none", "none", 3, 3, @"D.u = (S0 <> S1); On unsigned 64-bit integers.", @"", ISA_Enc.VOPC, 229, 615, 0x7DCA0000, 0x0025),
V_CMP_LG_U64_EXT | 615 | s8b | v8u | v8u | none | none | none | none | 3 | 3 |  | D.u = (S0 <> S1); On unsigned 64-bit integers. |  | VOP3bC | 229 | 0 | 0x7DCA0000 | 11100101 | 0 | 0 | 0 | 0 | 0 | 1 | 0 | 0 | 1 | 0 | 1 | 0x0025 | new InstInfo(0615, "v_cmp_lg_u64_ext", "s8b", "v8u", "v8u", "none", "none", "none", "none", 3, 3, @"D.u = (S0 <> S1); On unsigned 64-bit integers.", @"", ISA_Enc.VOP3bC, 229, 0, 0x7DCA0000, 0x0025),
V_CMP_LT_F32 | 616 | vcc | v4f | v4f | none | none | none | none | 3 | 3 |  | D.u = (S0 < S1); Signal on sNaN input only. |  | VOPC | 1 | 617 | 0x7C020000 | 00000001 | 0 | 0 | 0 | 0 | 0 | 1 | 0 | 0 | 1 | 0 | 1 | 0x0025 | new InstInfo(0616, "v_cmp_lt_f32", "vcc", "v4f", "v4f", "none", "none", "none", "none", 3, 3, @"D.u = (S0 < S1); Signal on sNaN input only. ", @"", ISA_Enc.VOPC, 1, 617, 0x7C020000, 0x0025),
V_CMP_LT_F32_EXT | 617 | s8b | v4f | v4f | none | none | none | none | 3 | 3 |  | D.u = (S0 < S1); Signal on sNaN input only. |  | VOP3bC | 1 | 0 | 0x7C020000 | 00000001 | 0 | 0 | 0 | 0 | 0 | 1 | 0 | 0 | 1 | 0 | 1 | 0x0025 | new InstInfo(0617, "v_cmp_lt_f32_ext", "s8b", "v4f", "v4f", "none", "none", "none", "none", 3, 3, @"D.u = (S0 < S1); Signal on sNaN input only. ", @"", ISA_Enc.VOP3bC, 1, 0, 0x7C020000, 0x0025),
V_CMP_LT_F64 | 618 | vcc | v8f | v8f | none | none | none | none | 3 | 3 |  | D.u = (S0 < S1); Signal on sNaN input only. |  | VOPC | 33 | 619 | 0x7C420000 | 00100001 | 0 | 0 | 0 | 0 | 0 | 1 | 0 | 0 | 1 | 0 | 1 | 0x0025 | new InstInfo(0618, "v_cmp_lt_f64", "vcc", "v8f", "v8f", "none", "none", "none", "none", 3, 3, @"D.u = (S0 < S1); Signal on sNaN input only. ", @"", ISA_Enc.VOPC, 33, 619, 0x7C420000, 0x0025),
V_CMP_LT_F64_EXT | 619 | s8b | v8f | v8f | none | none | none | none | 3 | 3 |  | D.u = (S0 < S1); Signal on sNaN input only. |  | VOP3bC | 33 | 0 | 0x7C420000 | 00100001 | 0 | 0 | 0 | 0 | 0 | 1 | 0 | 0 | 1 | 0 | 1 | 0x0025 | new InstInfo(0619, "v_cmp_lt_f64_ext", "s8b", "v8f", "v8f", "none", "none", "none", "none", 3, 3, @"D.u = (S0 < S1); Signal on sNaN input only. ", @"", ISA_Enc.VOP3bC, 33, 0, 0x7C420000, 0x0025),
V_CMP_LT_I32 | 620 | vcc | v4i | v4i | none | none | none | none | 3 | 3 |  | D.u = (S0 < S1); On 32-bit integers. |  | VOPC | 129 | 621 | 0x7D020000 | 10000001 | 0 | 0 | 0 | 0 | 0 | 1 | 0 | 0 | 1 | 0 | 1 | 0x0025 | new InstInfo(0620, "v_cmp_lt_i32", "vcc", "v4i", "v4i", "none", "none", "none", "none", 3, 3, @"D.u = (S0 < S1); On 32-bit integers.", @"", ISA_Enc.VOPC, 129, 621, 0x7D020000, 0x0025),
V_CMP_LT_I32_EXT | 621 | s8b | v4i | v4i | none | none | none | none | 3 | 3 |  | D.u = (S0 < S1); On 32-bit integers. |  | VOP3bC | 129 | 0 | 0x7D020000 | 10000001 | 0 | 0 | 0 | 0 | 0 | 1 | 0 | 0 | 1 | 0 | 1 | 0x0025 | new InstInfo(0621, "v_cmp_lt_i32_ext", "s8b", "v4i", "v4i", "none", "none", "none", "none", 3, 3, @"D.u = (S0 < S1); On 32-bit integers.", @"", ISA_Enc.VOP3bC, 129, 0, 0x7D020000, 0x0025),
V_CMP_LT_I64 | 622 | vcc | v8i | v8i | none | none | none | none | 3 | 3 |  | D.u = (S0 < S1); On 64-bit integers. |  | VOPC | 161 | 623 | 0x7D420000 | 10100001 | 0 | 0 | 0 | 0 | 0 | 1 | 0 | 0 | 1 | 0 | 1 | 0x0025 | new InstInfo(0622, "v_cmp_lt_i64", "vcc", "v8i", "v8i", "none", "none", "none", "none", 3, 3, @"D.u = (S0 < S1); On 64-bit integers.", @"", ISA_Enc.VOPC, 161, 623, 0x7D420000, 0x0025),
V_CMP_LT_I64_EXT | 623 | s8b | v8i | v8i | none | none | none | none | 3 | 3 |  | D.u = (S0 < S1); On 64-bit integers. |  | VOP3bC | 161 | 0 | 0x7D420000 | 10100001 | 0 | 0 | 0 | 0 | 0 | 1 | 0 | 0 | 1 | 0 | 1 | 0x0025 | new InstInfo(0623, "v_cmp_lt_i64_ext", "s8b", "v8i", "v8i", "none", "none", "none", "none", 3, 3, @"D.u = (S0 < S1); On 64-bit integers.", @"", ISA_Enc.VOP3bC, 161, 0, 0x7D420000, 0x0025),
V_CMP_LT_U32 | 624 | vcc | v4u | v4u | none | none | none | none | 3 | 3 |  | D.u = (S0 < S1); On unsigned 32-bit integers. |  | VOPC | 193 | 625 | 0x7D820000 | 11000001 | 0 | 0 | 0 | 0 | 0 | 1 | 0 | 0 | 1 | 0 | 1 | 0x0025 | new InstInfo(0624, "v_cmp_lt_u32", "vcc", "v4u", "v4u", "none", "none", "none", "none", 3, 3, @"D.u = (S0 < S1); On unsigned 32-bit integers.", @"", ISA_Enc.VOPC, 193, 625, 0x7D820000, 0x0025),
V_CMP_LT_U32_EXT | 625 | s8b | v4u | v4u | none | none | none | none | 3 | 3 |  | D.u = (S0 < S1); On unsigned 32-bit integers. |  | VOP3bC | 193 | 0 | 0x7D820000 | 11000001 | 0 | 0 | 0 | 0 | 0 | 1 | 0 | 0 | 1 | 0 | 1 | 0x0025 | new InstInfo(0625, "v_cmp_lt_u32_ext", "s8b", "v4u", "v4u", "none", "none", "none", "none", 3, 3, @"D.u = (S0 < S1); On unsigned 32-bit integers.", @"", ISA_Enc.VOP3bC, 193, 0, 0x7D820000, 0x0025),
V_CMP_LT_U64 | 626 | vcc | v8u | v8u | none | none | none | none | 3 | 3 |  | D.u = (S0 < S1); On unsigned 64-bit integers. |  | VOPC | 225 | 627 | 0x7DC20000 | 11100001 | 0 | 0 | 0 | 0 | 0 | 1 | 0 | 0 | 1 | 0 | 1 | 0x0025 | new InstInfo(0626, "v_cmp_lt_u64", "vcc", "v8u", "v8u", "none", "none", "none", "none", 3, 3, @"D.u = (S0 < S1); On unsigned 64-bit integers.", @"", ISA_Enc.VOPC, 225, 627, 0x7DC20000, 0x0025),
V_CMP_LT_U64_EXT | 627 | s8b | v8u | v8u | none | none | none | none | 3 | 3 |  | D.u = (S0 < S1); On unsigned 64-bit integers. |  | VOP3bC | 225 | 0 | 0x7DC20000 | 11100001 | 0 | 0 | 0 | 0 | 0 | 1 | 0 | 0 | 1 | 0 | 1 | 0x0025 | new InstInfo(0627, "v_cmp_lt_u64_ext", "s8b", "v8u", "v8u", "none", "none", "none", "none", 3, 3, @"D.u = (S0 < S1); On unsigned 64-bit integers.", @"", ISA_Enc.VOP3bC, 225, 0, 0x7DC20000, 0x0025),
V_CMP_NEQ_F32 | 628 | vcc | v4f | v4f | none | none | none | none | 3 | 3 |  | D.u = !(S0 == S1); Signal on sNaN input only. |  | VOPC | 13 | 629 | 0x7C1A0000 | 00001101 | 0 | 0 | 0 | 0 | 0 | 1 | 0 | 0 | 1 | 0 | 1 | 0x0025 | new InstInfo(0628, "v_cmp_neq_f32", "vcc", "v4f", "v4f", "none", "none", "none", "none", 3, 3, @"D.u = !(S0 == S1); Signal on sNaN input only. ", @"", ISA_Enc.VOPC, 13, 629, 0x7C1A0000, 0x0025),
V_CMP_NEQ_F32_EXT | 629 | s8b | v4f | v4f | none | none | none | none | 3 | 3 |  | D.u = !(S0 == S1); Signal on sNaN input only. |  | VOP3bC | 13 | 0 | 0x7C1A0000 | 00001101 | 0 | 0 | 0 | 0 | 0 | 1 | 0 | 0 | 1 | 0 | 1 | 0x0025 | new InstInfo(0629, "v_cmp_neq_f32_ext", "s8b", "v4f", "v4f", "none", "none", "none", "none", 3, 3, @"D.u = !(S0 == S1); Signal on sNaN input only. ", @"", ISA_Enc.VOP3bC, 13, 0, 0x7C1A0000, 0x0025),
V_CMP_NEQ_F64 | 630 | vcc | v8f | v8f | none | none | none | none | 3 | 3 |  | D.u = !(S0 == S1); Signal on sNaN input only. |  | VOPC | 45 | 631 | 0x7C5A0000 | 00101101 | 0 | 0 | 0 | 0 | 0 | 1 | 0 | 0 | 1 | 0 | 1 | 0x0025 | new InstInfo(0630, "v_cmp_neq_f64", "vcc", "v8f", "v8f", "none", "none", "none", "none", 3, 3, @"D.u = !(S0 == S1); Signal on sNaN input only. ", @"", ISA_Enc.VOPC, 45, 631, 0x7C5A0000, 0x0025),
V_CMP_NEQ_F64_EXT | 631 | s8b | v8f | v8f | none | none | none | none | 3 | 3 |  | D.u = !(S0 == S1); Signal on sNaN input only. |  | VOP3bC | 45 | 0 | 0x7C5A0000 | 00101101 | 0 | 0 | 0 | 0 | 0 | 1 | 0 | 0 | 1 | 0 | 1 | 0x0025 | new InstInfo(0631, "v_cmp_neq_f64_ext", "s8b", "v8f", "v8f", "none", "none", "none", "none", 3, 3, @"D.u = !(S0 == S1); Signal on sNaN input only. ", @"", ISA_Enc.VOP3bC, 45, 0, 0x7C5A0000, 0x0025),
V_CMP_NGE_F32 | 632 | vcc | v4f | v4f | none | none | none | none | 3 | 3 |  | D.u = !(S0 >= S1); Signal on sNaN input only. |  | VOPC | 9 | 633 | 0x7C120000 | 00001001 | 0 | 0 | 0 | 0 | 0 | 1 | 0 | 0 | 1 | 0 | 1 | 0x0025 | new InstInfo(0632, "v_cmp_nge_f32", "vcc", "v4f", "v4f", "none", "none", "none", "none", 3, 3, @"D.u = !(S0 >= S1); Signal on sNaN input only. ", @"", ISA_Enc.VOPC, 9, 633, 0x7C120000, 0x0025),
V_CMP_NGE_F32_EXT | 633 | s8b | v4f | v4f | none | none | none | none | 3 | 3 |  | D.u = !(S0 >= S1); Signal on sNaN input only. |  | VOP3bC | 9 | 0 | 0x7C120000 | 00001001 | 0 | 0 | 0 | 0 | 0 | 1 | 0 | 0 | 1 | 0 | 1 | 0x0025 | new InstInfo(0633, "v_cmp_nge_f32_ext", "s8b", "v4f", "v4f", "none", "none", "none", "none", 3, 3, @"D.u = !(S0 >= S1); Signal on sNaN input only. ", @"", ISA_Enc.VOP3bC, 9, 0, 0x7C120000, 0x0025),
V_CMP_NGE_F64 | 634 | vcc | v8f | v8f | none | none | none | none | 3 | 3 |  | D.u = !(S0 >= S1); Signal on sNaN input only. |  | VOPC | 41 | 635 | 0x7C520000 | 00101001 | 0 | 0 | 0 | 0 | 0 | 1 | 0 | 0 | 1 | 0 | 1 | 0x0025 | new InstInfo(0634, "v_cmp_nge_f64", "vcc", "v8f", "v8f", "none", "none", "none", "none", 3, 3, @"D.u = !(S0 >= S1); Signal on sNaN input only. ", @"", ISA_Enc.VOPC, 41, 635, 0x7C520000, 0x0025),
V_CMP_NGE_F64_EXT | 635 | s8b | v8f | v8f | none | none | none | none | 3 | 3 |  | D.u = !(S0 >= S1); Signal on sNaN input only. |  | VOP3bC | 41 | 0 | 0x7C520000 | 00101001 | 0 | 0 | 0 | 0 | 0 | 1 | 0 | 0 | 1 | 0 | 1 | 0x0025 | new InstInfo(0635, "v_cmp_nge_f64_ext", "s8b", "v8f", "v8f", "none", "none", "none", "none", 3, 3, @"D.u = !(S0 >= S1); Signal on sNaN input only. ", @"", ISA_Enc.VOP3bC, 41, 0, 0x7C520000, 0x0025),
V_CMP_NGT_F32 | 636 | vcc | v4f | v4f | none | none | none | none | 3 | 3 |  | D.u = !(S0 > S1); Signal on sNaN input only. |  | VOPC | 11 | 637 | 0x7C160000 | 00001011 | 0 | 0 | 0 | 0 | 0 | 1 | 0 | 0 | 1 | 0 | 1 | 0x0025 | new InstInfo(0636, "v_cmp_ngt_f32", "vcc", "v4f", "v4f", "none", "none", "none", "none", 3, 3, @"D.u = !(S0 > S1); Signal on sNaN input only. ", @"", ISA_Enc.VOPC, 11, 637, 0x7C160000, 0x0025),
V_CMP_NGT_F32_EXT | 637 | s8b | v4f | v4f | none | none | none | none | 3 | 3 |  | D.u = !(S0 > S1); Signal on sNaN input only. |  | VOP3bC | 11 | 0 | 0x7C160000 | 00001011 | 0 | 0 | 0 | 0 | 0 | 1 | 0 | 0 | 1 | 0 | 1 | 0x0025 | new InstInfo(0637, "v_cmp_ngt_f32_ext", "s8b", "v4f", "v4f", "none", "none", "none", "none", 3, 3, @"D.u = !(S0 > S1); Signal on sNaN input only. ", @"", ISA_Enc.VOP3bC, 11, 0, 0x7C160000, 0x0025),
V_CMP_NGT_F64 | 638 | vcc | v8f | v8f | none | none | none | none | 3 | 3 |  | D.u = !(S0 > S1); Signal on sNaN input only. |  | VOPC | 43 | 639 | 0x7C560000 | 00101011 | 0 | 0 | 0 | 0 | 0 | 1 | 0 | 0 | 1 | 0 | 1 | 0x0025 | new InstInfo(0638, "v_cmp_ngt_f64", "vcc", "v8f", "v8f", "none", "none", "none", "none", 3, 3, @"D.u = !(S0 > S1); Signal on sNaN input only. ", @"", ISA_Enc.VOPC, 43, 639, 0x7C560000, 0x0025),
V_CMP_NGT_F64_EXT | 639 | s8b | v8f | v8f | none | none | none | none | 3 | 3 |  | D.u = !(S0 > S1); Signal on sNaN input only. |  | VOP3bC | 43 | 0 | 0x7C560000 | 00101011 | 0 | 0 | 0 | 0 | 0 | 1 | 0 | 0 | 1 | 0 | 1 | 0x0025 | new InstInfo(0639, "v_cmp_ngt_f64_ext", "s8b", "v8f", "v8f", "none", "none", "none", "none", 3, 3, @"D.u = !(S0 > S1); Signal on sNaN input only. ", @"", ISA_Enc.VOP3bC, 43, 0, 0x7C560000, 0x0025),
V_CMP_NLE_F32 | 640 | vcc | v4f | v4f | none | none | none | none | 3 | 3 |  | D.u = !(S0 <= S1); Signal on sNaN input only. |  | VOPC | 12 | 641 | 0x7C180000 | 00001100 | 0 | 0 | 0 | 0 | 0 | 1 | 0 | 0 | 1 | 0 | 1 | 0x0025 | new InstInfo(0640, "v_cmp_nle_f32", "vcc", "v4f", "v4f", "none", "none", "none", "none", 3, 3, @"D.u = !(S0 <= S1); Signal on sNaN input only. ", @"", ISA_Enc.VOPC, 12, 641, 0x7C180000, 0x0025),
V_CMP_NLE_F32_EXT | 641 | s8b | v4f | v4f | none | none | none | none | 3 | 3 |  | D.u = !(S0 <= S1); Signal on sNaN input only. |  | VOP3bC | 12 | 0 | 0x7C180000 | 00001100 | 0 | 0 | 0 | 0 | 0 | 1 | 0 | 0 | 1 | 0 | 1 | 0x0025 | new InstInfo(0641, "v_cmp_nle_f32_ext", "s8b", "v4f", "v4f", "none", "none", "none", "none", 3, 3, @"D.u = !(S0 <= S1); Signal on sNaN input only. ", @"", ISA_Enc.VOP3bC, 12, 0, 0x7C180000, 0x0025),
V_CMP_NLE_F64 | 642 | vcc | v8f | v8f | none | none | none | none | 3 | 3 |  | D.u = !(S0 <= S1); Signal on sNaN input only. |  | VOPC | 44 | 643 | 0x7C580000 | 00101100 | 0 | 0 | 0 | 0 | 0 | 1 | 0 | 0 | 1 | 0 | 1 | 0x0025 | new InstInfo(0642, "v_cmp_nle_f64", "vcc", "v8f", "v8f", "none", "none", "none", "none", 3, 3, @"D.u = !(S0 <= S1); Signal on sNaN input only. ", @"", ISA_Enc.VOPC, 44, 643, 0x7C580000, 0x0025),
V_CMP_NLE_F64_EXT | 643 | s8b | v8f | v8f | none | none | none | none | 3 | 3 |  | D.u = !(S0 <= S1); Signal on sNaN input only. |  | VOP3bC | 44 | 0 | 0x7C580000 | 00101100 | 0 | 0 | 0 | 0 | 0 | 1 | 0 | 0 | 1 | 0 | 1 | 0x0025 | new InstInfo(0643, "v_cmp_nle_f64_ext", "s8b", "v8f", "v8f", "none", "none", "none", "none", 3, 3, @"D.u = !(S0 <= S1); Signal on sNaN input only. ", @"", ISA_Enc.VOP3bC, 44, 0, 0x7C580000, 0x0025),
V_CMP_NLG_F32 | 644 | vcc | v4f | v4f | none | none | none | none | 3 | 3 |  | D.u = !(S0 <> S1); Signal on sNaN input only. |  | VOPC | 10 | 645 | 0x7C140000 | 00001010 | 0 | 0 | 0 | 0 | 0 | 1 | 0 | 0 | 1 | 0 | 1 | 0x0025 | new InstInfo(0644, "v_cmp_nlg_f32", "vcc", "v4f", "v4f", "none", "none", "none", "none", 3, 3, @"D.u = !(S0 <> S1); Signal on sNaN input only. ", @"", ISA_Enc.VOPC, 10, 645, 0x7C140000, 0x0025),
V_CMP_NLG_F32_EXT | 645 | s8b | v4f | v4f | none | none | none | none | 3 | 3 |  | D.u = !(S0 <> S1); Signal on sNaN input only. |  | VOP3bC | 10 | 0 | 0x7C140000 | 00001010 | 0 | 0 | 0 | 0 | 0 | 1 | 0 | 0 | 1 | 0 | 1 | 0x0025 | new InstInfo(0645, "v_cmp_nlg_f32_ext", "s8b", "v4f", "v4f", "none", "none", "none", "none", 3, 3, @"D.u = !(S0 <> S1); Signal on sNaN input only. ", @"", ISA_Enc.VOP3bC, 10, 0, 0x7C140000, 0x0025),
V_CMP_NLG_F64 | 646 | vcc | v8f | v8f | none | none | none | none | 3 | 3 |  | D.u = !(S0 <> S1); Signal on sNaN input only. |  | VOPC | 42 | 647 | 0x7C540000 | 00101010 | 0 | 0 | 0 | 0 | 0 | 1 | 0 | 0 | 1 | 0 | 1 | 0x0025 | new InstInfo(0646, "v_cmp_nlg_f64", "vcc", "v8f", "v8f", "none", "none", "none", "none", 3, 3, @"D.u = !(S0 <> S1); Signal on sNaN input only. ", @"", ISA_Enc.VOPC, 42, 647, 0x7C540000, 0x0025),
V_CMP_NLG_F64_EXT | 647 | s8b | v8f | v8f | none | none | none | none | 3 | 3 |  | D.u = !(S0 <> S1); Signal on sNaN input only. |  | VOP3bC | 42 | 0 | 0x7C540000 | 00101010 | 0 | 0 | 0 | 0 | 0 | 1 | 0 | 0 | 1 | 0 | 1 | 0x0025 | new InstInfo(0647, "v_cmp_nlg_f64_ext", "s8b", "v8f", "v8f", "none", "none", "none", "none", 3, 3, @"D.u = !(S0 <> S1); Signal on sNaN input only. ", @"", ISA_Enc.VOP3bC, 42, 0, 0x7C540000, 0x0025),
V_CMP_NLT_F32 | 648 | vcc | v4f | v4f | none | none | none | none | 3 | 3 |  | D.u = !(S0 < S1); Signal on sNaN input only. |  | VOPC | 14 | 649 | 0x7C1C0000 | 00001110 | 0 | 0 | 0 | 0 | 0 | 1 | 0 | 0 | 1 | 0 | 1 | 0x0025 | new InstInfo(0648, "v_cmp_nlt_f32", "vcc", "v4f", "v4f", "none", "none", "none", "none", 3, 3, @"D.u = !(S0 < S1); Signal on sNaN input only. ", @"", ISA_Enc.VOPC, 14, 649, 0x7C1C0000, 0x0025),
V_CMP_NLT_F32_EXT | 649 | s8b | v4f | v4f | none | none | none | none | 3 | 3 |  | D.u = !(S0 < S1); Signal on sNaN input only. |  | VOP3bC | 14 | 0 | 0x7C1C0000 | 00001110 | 0 | 0 | 0 | 0 | 0 | 1 | 0 | 0 | 1 | 0 | 1 | 0x0025 | new InstInfo(0649, "v_cmp_nlt_f32_ext", "s8b", "v4f", "v4f", "none", "none", "none", "none", 3, 3, @"D.u = !(S0 < S1); Signal on sNaN input only. ", @"", ISA_Enc.VOP3bC, 14, 0, 0x7C1C0000, 0x0025),
V_CMP_NLT_F64 | 650 | vcc | v8f | v8f | none | none | none | none | 3 | 3 |  | D.u = !(S0 < S1); Signal on sNaN input only. |  | VOPC | 46 | 651 | 0x7C5C0000 | 00101110 | 0 | 0 | 0 | 0 | 0 | 1 | 0 | 0 | 1 | 0 | 1 | 0x0025 | new InstInfo(0650, "v_cmp_nlt_f64", "vcc", "v8f", "v8f", "none", "none", "none", "none", 3, 3, @"D.u = !(S0 < S1); Signal on sNaN input only. ", @"", ISA_Enc.VOPC, 46, 651, 0x7C5C0000, 0x0025),
V_CMP_NLT_F64_EXT | 651 | s8b | v8f | v8f | none | none | none | none | 3 | 3 |  | D.u = !(S0 < S1); Signal on sNaN input only. |  | VOP3bC | 46 | 0 | 0x7C5C0000 | 00101110 | 0 | 0 | 0 | 0 | 0 | 1 | 0 | 0 | 1 | 0 | 1 | 0x0025 | new InstInfo(0651, "v_cmp_nlt_f64_ext", "s8b", "v8f", "v8f", "none", "none", "none", "none", 3, 3, @"D.u = !(S0 < S1); Signal on sNaN input only. ", @"", ISA_Enc.VOP3bC, 46, 0, 0x7C5C0000, 0x0025),
V_CMP_O_F32 | 652 | vcc | v4f | v4f | none | none | none | none | 3 | 3 |  | D.u = (!isNaN(S0) && !isNaN(S1)); Signal on sNaN input only. |  | VOPC | 7 | 653 | 0x7C0E0000 | 00000111 | 0 | 0 | 0 | 0 | 0 | 1 | 0 | 0 | 1 | 0 | 1 | 0x0025 | new InstInfo(0652, "v_cmp_o_f32", "vcc", "v4f", "v4f", "none", "none", "none", "none", 3, 3, @"D.u = (!isNaN(S0) && !isNaN(S1)); Signal on sNaN input only. ", @"", ISA_Enc.VOPC, 7, 653, 0x7C0E0000, 0x0025),
V_CMP_O_F32_EXT | 653 | s8b | v4f | v4f | none | none | none | none | 3 | 3 |  | D.u = (!isNaN(S0) && !isNaN(S1)); Signal on sNaN input only. |  | VOP3bC | 7 | 0 | 0x7C0E0000 | 00000111 | 0 | 0 | 0 | 0 | 0 | 1 | 0 | 0 | 1 | 0 | 1 | 0x0025 | new InstInfo(0653, "v_cmp_o_f32_ext", "s8b", "v4f", "v4f", "none", "none", "none", "none", 3, 3, @"D.u = (!isNaN(S0) && !isNaN(S1)); Signal on sNaN input only. ", @"", ISA_Enc.VOP3bC, 7, 0, 0x7C0E0000, 0x0025),
V_CMP_O_F64 | 654 | vcc | v8f | v8f | none | none | none | none | 3 | 3 |  | D.u = (!isNaN(S0) && !isNaN(S1)); Signal on sNaN input only. |  | VOPC | 39 | 655 | 0x7C4E0000 | 00100111 | 0 | 0 | 0 | 0 | 0 | 1 | 0 | 0 | 1 | 0 | 1 | 0x0025 | new InstInfo(0654, "v_cmp_o_f64", "vcc", "v8f", "v8f", "none", "none", "none", "none", 3, 3, @"D.u = (!isNaN(S0) && !isNaN(S1)); Signal on sNaN input only. ", @"", ISA_Enc.VOPC, 39, 655, 0x7C4E0000, 0x0025),
V_CMP_O_F64_EXT | 655 | s8b | v8f | v8f | none | none | none | none | 3 | 3 |  | D.u = (!isNaN(S0) && !isNaN(S1)); Signal on sNaN input only. |  | VOP3bC | 39 | 0 | 0x7C4E0000 | 00100111 | 0 | 0 | 0 | 0 | 0 | 1 | 0 | 0 | 1 | 0 | 1 | 0x0025 | new InstInfo(0655, "v_cmp_o_f64_ext", "s8b", "v8f", "v8f", "none", "none", "none", "none", 3, 3, @"D.u = (!isNaN(S0) && !isNaN(S1)); Signal on sNaN input only. ", @"", ISA_Enc.VOP3bC, 39, 0, 0x7C4E0000, 0x0025),
V_CMP_TRU_F32 | 656 | vcc | v4f | v4f | none | none | none | none | 3 | 3 |  | D.u = 1; Signal on sNaN input only. |  | VOPC | 15 | 657 | 0x7C1E0000 | 00001111 | 0 | 0 | 0 | 0 | 0 | 1 | 0 | 0 | 1 | 0 | 1 | 0x0025 | new InstInfo(0656, "v_cmp_tru_f32", "vcc", "v4f", "v4f", "none", "none", "none", "none", 3, 3, @"D.u = 1; Signal on sNaN input only. ", @"", ISA_Enc.VOPC, 15, 657, 0x7C1E0000, 0x0025),
V_CMP_TRU_F32_EXT | 657 | s8b | v4f | v4f | none | none | none | none | 3 | 3 |  | D.u = 1; Signal on sNaN input only. |  | VOP3bC | 15 | 0 | 0x7C1E0000 | 00001111 | 0 | 0 | 0 | 0 | 0 | 1 | 0 | 0 | 1 | 0 | 1 | 0x0025 | new InstInfo(0657, "v_cmp_tru_f32_ext", "s8b", "v4f", "v4f", "none", "none", "none", "none", 3, 3, @"D.u = 1; Signal on sNaN input only. ", @"", ISA_Enc.VOP3bC, 15, 0, 0x7C1E0000, 0x0025),
V_CMP_TRU_F64 | 658 | vcc | v8f | v8f | none | none | none | none | 3 | 3 |  | D.u = 1; Signal on sNaN input only. |  | VOPC | 47 | 659 | 0x7C5E0000 | 00101111 | 0 | 0 | 0 | 0 | 0 | 1 | 0 | 0 | 1 | 0 | 1 | 0x0025 | new InstInfo(0658, "v_cmp_tru_f64", "vcc", "v8f", "v8f", "none", "none", "none", "none", 3, 3, @"D.u = 1; Signal on sNaN input only. ", @"", ISA_Enc.VOPC, 47, 659, 0x7C5E0000, 0x0025),
V_CMP_TRU_F64_EXT | 659 | s8b | v8f | v8f | none | none | none | none | 3 | 3 |  | D.u = 1; Signal on sNaN input only. |  | VOP3bC | 47 | 0 | 0x7C5E0000 | 00101111 | 0 | 0 | 0 | 0 | 0 | 1 | 0 | 0 | 1 | 0 | 1 | 0x0025 | new InstInfo(0659, "v_cmp_tru_f64_ext", "s8b", "v8f", "v8f", "none", "none", "none", "none", 3, 3, @"D.u = 1; Signal on sNaN input only. ", @"", ISA_Enc.VOP3bC, 47, 0, 0x7C5E0000, 0x0025),
V_CMP_TRU_I32 | 660 | vcc | v4i | v4i | none | none | none | none | 3 | 3 |  | D.u = 1; On 32-bit integers. |  | VOPC | 135 | 661 | 0x7D0E0000 | 10000111 | 0 | 0 | 0 | 0 | 0 | 1 | 0 | 0 | 1 | 0 | 1 | 0x0025 | new InstInfo(0660, "v_cmp_tru_i32", "vcc", "v4i", "v4i", "none", "none", "none", "none", 3, 3, @"D.u = 1; On 32-bit integers.", @"", ISA_Enc.VOPC, 135, 661, 0x7D0E0000, 0x0025),
V_CMP_TRU_I32_EXT | 661 | s8b | v4i | v4i | none | none | none | none | 3 | 3 |  | D.u = 1; On 32-bit integers. |  | VOP3bC | 135 | 0 | 0x7D0E0000 | 10000111 | 0 | 0 | 0 | 0 | 0 | 1 | 0 | 0 | 1 | 0 | 1 | 0x0025 | new InstInfo(0661, "v_cmp_tru_i32_ext", "s8b", "v4i", "v4i", "none", "none", "none", "none", 3, 3, @"D.u = 1; On 32-bit integers.", @"", ISA_Enc.VOP3bC, 135, 0, 0x7D0E0000, 0x0025),
V_CMP_TRU_I64 | 662 | vcc | v8i | v8i | none | none | none | none | 3 | 3 |  | D.u = 1; On 64-bit integers. |  | VOPC | 167 | 663 | 0x7D4E0000 | 10100111 | 0 | 0 | 0 | 0 | 0 | 1 | 0 | 0 | 1 | 0 | 1 | 0x0025 | new InstInfo(0662, "v_cmp_tru_i64", "vcc", "v8i", "v8i", "none", "none", "none", "none", 3, 3, @"D.u = 1; On 64-bit integers.", @"", ISA_Enc.VOPC, 167, 663, 0x7D4E0000, 0x0025),
V_CMP_TRU_I64_EXT | 663 | s8b | v8i | v8i | none | none | none | none | 3 | 3 |  | D.u = 1; On 64-bit integers. |  | VOP3bC | 167 | 0 | 0x7D4E0000 | 10100111 | 0 | 0 | 0 | 0 | 0 | 1 | 0 | 0 | 1 | 0 | 1 | 0x0025 | new InstInfo(0663, "v_cmp_tru_i64_ext", "s8b", "v8i", "v8i", "none", "none", "none", "none", 3, 3, @"D.u = 1; On 64-bit integers.", @"", ISA_Enc.VOP3bC, 167, 0, 0x7D4E0000, 0x0025),
V_CMP_TRU_U32 | 664 | vcc | v4u | v4u | none | none | none | none | 3 | 3 |  | D.u = 1; On unsigned 32-bit integers. |  | VOPC | 199 | 665 | 0x7D8E0000 | 11000111 | 0 | 0 | 0 | 0 | 0 | 1 | 0 | 0 | 1 | 0 | 1 | 0x0025 | new InstInfo(0664, "v_cmp_tru_u32", "vcc", "v4u", "v4u", "none", "none", "none", "none", 3, 3, @"D.u = 1; On unsigned 32-bit integers.", @"", ISA_Enc.VOPC, 199, 665, 0x7D8E0000, 0x0025),
V_CMP_TRU_U32_EXT | 665 | s8b | v4u | v4u | none | none | none | none | 3 | 3 |  | D.u = 1; On unsigned 32-bit integers. |  | VOP3bC | 199 | 0 | 0x7D8E0000 | 11000111 | 0 | 0 | 0 | 0 | 0 | 1 | 0 | 0 | 1 | 0 | 1 | 0x0025 | new InstInfo(0665, "v_cmp_tru_u32_ext", "s8b", "v4u", "v4u", "none", "none", "none", "none", 3, 3, @"D.u = 1; On unsigned 32-bit integers.", @"", ISA_Enc.VOP3bC, 199, 0, 0x7D8E0000, 0x0025),
V_CMP_TRU_U64 | 666 | vcc | v8u | v8u | none | none | none | none | 3 | 3 |  | D.u = 1; On unsigned 64-bit integers. |  | VOPC | 231 | 667 | 0x7DCE0000 | 11100111 | 0 | 0 | 0 | 0 | 0 | 1 | 0 | 0 | 1 | 0 | 1 | 0x0025 | new InstInfo(0666, "v_cmp_tru_u64", "vcc", "v8u", "v8u", "none", "none", "none", "none", 3, 3, @"D.u = 1; On unsigned 64-bit integers.", @"", ISA_Enc.VOPC, 231, 667, 0x7DCE0000, 0x0025),
V_CMP_TRU_U64_EXT | 667 | s8b | v8u | v8u | none | none | none | none | 3 | 3 |  | D.u = 1; On unsigned 64-bit integers. |  | VOP3bC | 231 | 0 | 0x7DCE0000 | 11100111 | 0 | 0 | 0 | 0 | 0 | 1 | 0 | 0 | 1 | 0 | 1 | 0x0025 | new InstInfo(0667, "v_cmp_tru_u64_ext", "s8b", "v8u", "v8u", "none", "none", "none", "none", 3, 3, @"D.u = 1; On unsigned 64-bit integers.", @"", ISA_Enc.VOP3bC, 231, 0, 0x7DCE0000, 0x0025),
V_CMP_U_F32 | 668 | vcc | v4f | v4f | none | none | none | none | 3 | 3 |  | D.u = (!isNaN(S0) ¦¦ !isNaN(S1)); Signal on sNaN input only. |  | VOPC | 8 | 669 | 0x7C100000 | 00001000 | 0 | 0 | 0 | 0 | 0 | 1 | 0 | 0 | 1 | 0 | 1 | 0x0025 | new InstInfo(0668, "v_cmp_u_f32", "vcc", "v4f", "v4f", "none", "none", "none", "none", 3, 3, @"D.u = (!isNaN(S0) ¦¦ !isNaN(S1)); Signal on sNaN input only. ", @"", ISA_Enc.VOPC, 8, 669, 0x7C100000, 0x0025),
V_CMP_U_F32_EXT | 669 | s8b | v4f | v4f | none | none | none | none | 3 | 3 |  | D.u = (!isNaN(S0) ¦¦ !isNaN(S1)); Signal on sNaN input only. |  | VOP3bC | 8 | 0 | 0x7C100000 | 00001000 | 0 | 0 | 0 | 0 | 0 | 1 | 0 | 0 | 1 | 0 | 1 | 0x0025 | new InstInfo(0669, "v_cmp_u_f32_ext", "s8b", "v4f", "v4f", "none", "none", "none", "none", 3, 3, @"D.u = (!isNaN(S0) ¦¦ !isNaN(S1)); Signal on sNaN input only. ", @"", ISA_Enc.VOP3bC, 8, 0, 0x7C100000, 0x0025),
V_CMP_U_F64 | 670 | vcc | v8f | v8f | none | none | none | none | 3 | 3 |  | D.u = (!isNaN(S0) ¦¦ !isNaN(S1)); Signal on sNaN input only. |  | VOPC | 40 | 671 | 0x7C500000 | 00101000 | 0 | 0 | 0 | 0 | 0 | 1 | 0 | 0 | 1 | 0 | 1 | 0x0025 | new InstInfo(0670, "v_cmp_u_f64", "vcc", "v8f", "v8f", "none", "none", "none", "none", 3, 3, @"D.u = (!isNaN(S0) ¦¦ !isNaN(S1)); Signal on sNaN input only. ", @"", ISA_Enc.VOPC, 40, 671, 0x7C500000, 0x0025),
V_CMP_U_F64_EXT | 671 | s8b | v8f | v8f | none | none | none | none | 3 | 3 |  | D.u = (!isNaN(S0) ¦¦ !isNaN(S1)); Signal on sNaN input only. |  | VOP3bC | 40 | 0 | 0x7C500000 | 00101000 | 0 | 0 | 0 | 0 | 0 | 1 | 0 | 0 | 1 | 0 | 1 | 0x0025 | new InstInfo(0671, "v_cmp_u_f64_ext", "s8b", "v8f", "v8f", "none", "none", "none", "none", 3, 3, @"D.u = (!isNaN(S0) ¦¦ !isNaN(S1)); Signal on sNaN input only. ", @"", ISA_Enc.VOP3bC, 40, 0, 0x7C500000, 0x0025),
V_CMPS_EQ_F32 | 672 | vcc | v4f | v4f | none | none | none | none | 3 | 3 |  | D.u = (S0 == S1); Signal on any NaN. |  | VOPC | 66 | 673 | 0x7C840000 | 01000010 | 0 | 0 | 0 | 0 | 0 | 1 | 0 | 0 | 1 | 0 | 1 | 0x0025 | new InstInfo(0672, "v_cmps_eq_f32", "vcc", "v4f", "v4f", "none", "none", "none", "none", 3, 3, @"D.u = (S0 == S1); Signal on any NaN.", @"", ISA_Enc.VOPC, 66, 673, 0x7C840000, 0x0025),
V_CMPS_EQ_F32_EXT | 673 | s8b | v4f | v4f | none | none | none | none | 3 | 3 |  | D.u = (S0 == S1); Signal on any NaN. |  | VOP3bC | 66 | 0 | 0x7C840000 | 01000010 | 0 | 0 | 0 | 0 | 0 | 1 | 0 | 0 | 1 | 0 | 1 | 0x0025 | new InstInfo(0673, "v_cmps_eq_f32_ext", "s8b", "v4f", "v4f", "none", "none", "none", "none", 3, 3, @"D.u = (S0 == S1); Signal on any NaN.", @"", ISA_Enc.VOP3bC, 66, 0, 0x7C840000, 0x0025),
V_CMPS_EQ_F64 | 674 | vcc | v8f | v8f | none | none | none | none | 3 | 3 |  | D.u = (S0 == S1); Signal on any NaN. |  | VOPC | 98 | 675 | 0x7CC40000 | 01100010 | 0 | 0 | 0 | 0 | 0 | 1 | 0 | 0 | 1 | 0 | 1 | 0x0025 | new InstInfo(0674, "v_cmps_eq_f64", "vcc", "v8f", "v8f", "none", "none", "none", "none", 3, 3, @"D.u = (S0 == S1); Signal on any NaN.", @"", ISA_Enc.VOPC, 98, 675, 0x7CC40000, 0x0025),
V_CMPS_EQ_F64_EXT | 675 | s8b | v8f | v8f | none | none | none | none | 3 | 3 |  | D.u = (S0 == S1); Signal on any NaN. |  | VOP3bC | 98 | 0 | 0x7CC40000 | 01100010 | 0 | 0 | 0 | 0 | 0 | 1 | 0 | 0 | 1 | 0 | 1 | 0x0025 | new InstInfo(0675, "v_cmps_eq_f64_ext", "s8b", "v8f", "v8f", "none", "none", "none", "none", 3, 3, @"D.u = (S0 == S1); Signal on any NaN.", @"", ISA_Enc.VOP3bC, 98, 0, 0x7CC40000, 0x0025),
V_CMPS_F_F32 | 676 | vcc | v4f | v4f | none | none | none | none | 3 | 3 |  | D.u = 0; Signal on any NaN. |  | VOPC | 64 | 677 | 0x7C800000 | 01000000 | 0 | 0 | 0 | 0 | 0 | 1 | 0 | 0 | 1 | 0 | 1 | 0x0025 | new InstInfo(0676, "v_cmps_f_f32", "vcc", "v4f", "v4f", "none", "none", "none", "none", 3, 3, @"D.u = 0; Signal on any NaN.", @"", ISA_Enc.VOPC, 64, 677, 0x7C800000, 0x0025),
V_CMPS_F_F32_EXT | 677 | s8b | v4f | v4f | none | none | none | none | 3 | 3 |  | D.u = 0; Signal on any NaN. |  | VOP3bC | 64 | 0 | 0x7C800000 | 01000000 | 0 | 0 | 0 | 0 | 0 | 1 | 0 | 0 | 1 | 0 | 1 | 0x0025 | new InstInfo(0677, "v_cmps_f_f32_ext", "s8b", "v4f", "v4f", "none", "none", "none", "none", 3, 3, @"D.u = 0; Signal on any NaN.", @"", ISA_Enc.VOP3bC, 64, 0, 0x7C800000, 0x0025),
V_CMPS_F_F64 | 678 | vcc | v8f | v8f | none | none | none | none | 3 | 3 |  | D.u = 0; Signal on any NaN. |  | VOPC | 96 | 679 | 0x7CC00000 | 01100000 | 0 | 0 | 0 | 0 | 0 | 1 | 0 | 0 | 1 | 0 | 1 | 0x0025 | new InstInfo(0678, "v_cmps_f_f64", "vcc", "v8f", "v8f", "none", "none", "none", "none", 3, 3, @"D.u = 0; Signal on any NaN.", @"", ISA_Enc.VOPC, 96, 679, 0x7CC00000, 0x0025),
V_CMPS_F_F64_EXT | 679 | s8b | v8f | v8f | none | none | none | none | 3 | 3 |  | D.u = 0; Signal on any NaN. |  | VOP3bC | 96 | 0 | 0x7CC00000 | 01100000 | 0 | 0 | 0 | 0 | 0 | 1 | 0 | 0 | 1 | 0 | 1 | 0x0025 | new InstInfo(0679, "v_cmps_f_f64_ext", "s8b", "v8f", "v8f", "none", "none", "none", "none", 3, 3, @"D.u = 0; Signal on any NaN.", @"", ISA_Enc.VOP3bC, 96, 0, 0x7CC00000, 0x0025),
V_CMPS_GE_F32 | 680 | vcc | v4f | v4f | none | none | none | none | 3 | 3 |  | D.u = (S0 >= S1); Signal on any NaN. |  | VOPC | 70 | 681 | 0x7C8C0000 | 01000110 | 0 | 0 | 0 | 0 | 0 | 1 | 0 | 0 | 1 | 0 | 1 | 0x0025 | new InstInfo(0680, "v_cmps_ge_f32", "vcc", "v4f", "v4f", "none", "none", "none", "none", 3, 3, @"D.u = (S0 >= S1); Signal on any NaN.", @"", ISA_Enc.VOPC, 70, 681, 0x7C8C0000, 0x0025),
V_CMPS_GE_F32_EXT | 681 | s8b | v4f | v4f | none | none | none | none | 3 | 3 |  | D.u = (S0 >= S1); Signal on any NaN. |  | VOP3bC | 70 | 0 | 0x7C8C0000 | 01000110 | 0 | 0 | 0 | 0 | 0 | 1 | 0 | 0 | 1 | 0 | 1 | 0x0025 | new InstInfo(0681, "v_cmps_ge_f32_ext", "s8b", "v4f", "v4f", "none", "none", "none", "none", 3, 3, @"D.u = (S0 >= S1); Signal on any NaN.", @"", ISA_Enc.VOP3bC, 70, 0, 0x7C8C0000, 0x0025),
V_CMPS_GE_F64 | 682 | vcc | v8f | v8f | none | none | none | none | 3 | 3 |  | D.u = (S0 >= S1); Signal on any NaN. |  | VOPC | 102 | 683 | 0x7CCC0000 | 01100110 | 0 | 0 | 0 | 0 | 0 | 1 | 0 | 0 | 1 | 0 | 1 | 0x0025 | new InstInfo(0682, "v_cmps_ge_f64", "vcc", "v8f", "v8f", "none", "none", "none", "none", 3, 3, @"D.u = (S0 >= S1); Signal on any NaN.", @"", ISA_Enc.VOPC, 102, 683, 0x7CCC0000, 0x0025),
V_CMPS_GE_F64_EXT | 683 | s8b | v8f | v8f | none | none | none | none | 3 | 3 |  | D.u = (S0 >= S1); Signal on any NaN. |  | VOP3bC | 102 | 0 | 0x7CCC0000 | 01100110 | 0 | 0 | 0 | 0 | 0 | 1 | 0 | 0 | 1 | 0 | 1 | 0x0025 | new InstInfo(0683, "v_cmps_ge_f64_ext", "s8b", "v8f", "v8f", "none", "none", "none", "none", 3, 3, @"D.u = (S0 >= S1); Signal on any NaN.", @"", ISA_Enc.VOP3bC, 102, 0, 0x7CCC0000, 0x0025),
V_CMPS_GT_F32 | 684 | vcc | v4f | v4f | none | none | none | none | 3 | 3 |  | D.u = (S0 > S1); Signal on any NaN. |  | VOPC | 68 | 685 | 0x7C880000 | 01000100 | 0 | 0 | 0 | 0 | 0 | 1 | 0 | 0 | 1 | 0 | 1 | 0x0025 | new InstInfo(0684, "v_cmps_gt_f32", "vcc", "v4f", "v4f", "none", "none", "none", "none", 3, 3, @"D.u = (S0 > S1); Signal on any NaN.", @"", ISA_Enc.VOPC, 68, 685, 0x7C880000, 0x0025),
V_CMPS_GT_F32_EXT | 685 | s8b | v4f | v4f | none | none | none | none | 3 | 3 |  | D.u = (S0 > S1); Signal on any NaN. |  | VOP3bC | 68 | 0 | 0x7C880000 | 01000100 | 0 | 0 | 0 | 0 | 0 | 1 | 0 | 0 | 1 | 0 | 1 | 0x0025 | new InstInfo(0685, "v_cmps_gt_f32_ext", "s8b", "v4f", "v4f", "none", "none", "none", "none", 3, 3, @"D.u = (S0 > S1); Signal on any NaN.", @"", ISA_Enc.VOP3bC, 68, 0, 0x7C880000, 0x0025),
V_CMPS_GT_F64 | 686 | vcc | v8f | v8f | none | none | none | none | 3 | 3 |  | D.u = (S0 > S1); Signal on any NaN. |  | VOPC | 100 | 687 | 0x7CC80000 | 01100100 | 0 | 0 | 0 | 0 | 0 | 1 | 0 | 0 | 1 | 0 | 1 | 0x0025 | new InstInfo(0686, "v_cmps_gt_f64", "vcc", "v8f", "v8f", "none", "none", "none", "none", 3, 3, @"D.u = (S0 > S1); Signal on any NaN.", @"", ISA_Enc.VOPC, 100, 687, 0x7CC80000, 0x0025),
V_CMPS_GT_F64_EXT | 687 | s8b | v8f | v8f | none | none | none | none | 3 | 3 |  | D.u = (S0 > S1); Signal on any NaN. |  | VOP3bC | 100 | 0 | 0x7CC80000 | 01100100 | 0 | 0 | 0 | 0 | 0 | 1 | 0 | 0 | 1 | 0 | 1 | 0x0025 | new InstInfo(0687, "v_cmps_gt_f64_ext", "s8b", "v8f", "v8f", "none", "none", "none", "none", 3, 3, @"D.u = (S0 > S1); Signal on any NaN.", @"", ISA_Enc.VOP3bC, 100, 0, 0x7CC80000, 0x0025),
V_CMPS_LE_F32 | 688 | vcc | v4f | v4f | none | none | none | none | 3 | 3 |  | D.u = (S0 <= S1); Signal on any NaN. |  | VOPC | 67 | 689 | 0x7C860000 | 01000011 | 0 | 0 | 0 | 0 | 0 | 1 | 0 | 0 | 1 | 0 | 1 | 0x0025 | new InstInfo(0688, "v_cmps_le_f32", "vcc", "v4f", "v4f", "none", "none", "none", "none", 3, 3, @"D.u = (S0 <= S1); Signal on any NaN.", @"", ISA_Enc.VOPC, 67, 689, 0x7C860000, 0x0025),
V_CMPS_LE_F32_EXT | 689 | s8b | v4f | v4f | none | none | none | none | 3 | 3 |  | D.u = (S0 <= S1); Signal on any NaN. |  | VOP3bC | 67 | 0 | 0x7C860000 | 01000011 | 0 | 0 | 0 | 0 | 0 | 1 | 0 | 0 | 1 | 0 | 1 | 0x0025 | new InstInfo(0689, "v_cmps_le_f32_ext", "s8b", "v4f", "v4f", "none", "none", "none", "none", 3, 3, @"D.u = (S0 <= S1); Signal on any NaN.", @"", ISA_Enc.VOP3bC, 67, 0, 0x7C860000, 0x0025),
V_CMPS_LE_F64 | 690 | vcc | v8f | v8f | none | none | none | none | 3 | 3 |  | D.u = (S0 <= S1); Signal on any NaN. |  | VOPC | 99 | 691 | 0x7CC60000 | 01100011 | 0 | 0 | 0 | 0 | 0 | 1 | 0 | 0 | 1 | 0 | 1 | 0x0025 | new InstInfo(0690, "v_cmps_le_f64", "vcc", "v8f", "v8f", "none", "none", "none", "none", 3, 3, @"D.u = (S0 <= S1); Signal on any NaN.", @"", ISA_Enc.VOPC, 99, 691, 0x7CC60000, 0x0025),
V_CMPS_LE_F64_EXT | 691 | s8b | v8f | v8f | none | none | none | none | 3 | 3 |  | D.u = (S0 <= S1); Signal on any NaN. |  | VOP3bC | 99 | 0 | 0x7CC60000 | 01100011 | 0 | 0 | 0 | 0 | 0 | 1 | 0 | 0 | 1 | 0 | 1 | 0x0025 | new InstInfo(0691, "v_cmps_le_f64_ext", "s8b", "v8f", "v8f", "none", "none", "none", "none", 3, 3, @"D.u = (S0 <= S1); Signal on any NaN.", @"", ISA_Enc.VOP3bC, 99, 0, 0x7CC60000, 0x0025),
V_CMPS_LG_F32 | 692 | vcc | v4f | v4f | none | none | none | none | 3 | 3 |  | D.u = (S0 <> S1); Signal on any NaN. |  | VOPC | 69 | 693 | 0x7C8A0000 | 01000101 | 0 | 0 | 0 | 0 | 0 | 1 | 0 | 0 | 1 | 0 | 1 | 0x0025 | new InstInfo(0692, "v_cmps_lg_f32", "vcc", "v4f", "v4f", "none", "none", "none", "none", 3, 3, @"D.u = (S0 <> S1); Signal on any NaN.", @"", ISA_Enc.VOPC, 69, 693, 0x7C8A0000, 0x0025),
V_CMPS_LG_F32_EXT | 693 | s8b | v4f | v4f | none | none | none | none | 3 | 3 |  | D.u = (S0 <> S1); Signal on any NaN. |  | VOP3bC | 69 | 0 | 0x7C8A0000 | 01000101 | 0 | 0 | 0 | 0 | 0 | 1 | 0 | 0 | 1 | 0 | 1 | 0x0025 | new InstInfo(0693, "v_cmps_lg_f32_ext", "s8b", "v4f", "v4f", "none", "none", "none", "none", 3, 3, @"D.u = (S0 <> S1); Signal on any NaN.", @"", ISA_Enc.VOP3bC, 69, 0, 0x7C8A0000, 0x0025),
V_CMPS_LG_F64 | 694 | vcc | v8f | v8f | none | none | none | none | 3 | 3 |  | D.u = (S0 <> S1); Signal on any NaN. |  | VOPC | 101 | 695 | 0x7CCA0000 | 01100101 | 0 | 0 | 0 | 0 | 0 | 1 | 0 | 0 | 1 | 0 | 1 | 0x0025 | new InstInfo(0694, "v_cmps_lg_f64", "vcc", "v8f", "v8f", "none", "none", "none", "none", 3, 3, @"D.u = (S0 <> S1); Signal on any NaN.", @"", ISA_Enc.VOPC, 101, 695, 0x7CCA0000, 0x0025),
V_CMPS_LG_F64_EXT | 695 | s8b | v8f | v8f | none | none | none | none | 3 | 3 |  | D.u = (S0 <> S1); Signal on any NaN. |  | VOP3bC | 101 | 0 | 0x7CCA0000 | 01100101 | 0 | 0 | 0 | 0 | 0 | 1 | 0 | 0 | 1 | 0 | 1 | 0x0025 | new InstInfo(0695, "v_cmps_lg_f64_ext", "s8b", "v8f", "v8f", "none", "none", "none", "none", 3, 3, @"D.u = (S0 <> S1); Signal on any NaN.", @"", ISA_Enc.VOP3bC, 101, 0, 0x7CCA0000, 0x0025),
V_CMPS_LT_F32 | 696 | vcc | v4f | v4f | none | none | none | none | 3 | 3 |  | D.u = (S0 < S1); Signal on any NaN. |  | VOPC | 65 | 697 | 0x7C820000 | 01000001 | 0 | 0 | 0 | 0 | 0 | 1 | 0 | 0 | 1 | 0 | 1 | 0x0025 | new InstInfo(0696, "v_cmps_lt_f32", "vcc", "v4f", "v4f", "none", "none", "none", "none", 3, 3, @"D.u = (S0 < S1); Signal on any NaN.", @"", ISA_Enc.VOPC, 65, 697, 0x7C820000, 0x0025),
V_CMPS_LT_F32_EXT | 697 | s8b | v4f | v4f | none | none | none | none | 3 | 3 |  | D.u = (S0 < S1); Signal on any NaN. |  | VOP3bC | 65 | 0 | 0x7C820000 | 01000001 | 0 | 0 | 0 | 0 | 0 | 1 | 0 | 0 | 1 | 0 | 1 | 0x0025 | new InstInfo(0697, "v_cmps_lt_f32_ext", "s8b", "v4f", "v4f", "none", "none", "none", "none", 3, 3, @"D.u = (S0 < S1); Signal on any NaN.", @"", ISA_Enc.VOP3bC, 65, 0, 0x7C820000, 0x0025),
V_CMPS_LT_F64 | 698 | vcc | v8f | v8f | none | none | none | none | 3 | 3 |  | D.u = (S0 < S1); Signal on any NaN. |  | VOPC | 97 | 699 | 0x7CC20000 | 01100001 | 0 | 0 | 0 | 0 | 0 | 1 | 0 | 0 | 1 | 0 | 1 | 0x0025 | new InstInfo(0698, "v_cmps_lt_f64", "vcc", "v8f", "v8f", "none", "none", "none", "none", 3, 3, @"D.u = (S0 < S1); Signal on any NaN.", @"", ISA_Enc.VOPC, 97, 699, 0x7CC20000, 0x0025),
V_CMPS_LT_F64_EXT | 699 | s8b | v8f | v8f | none | none | none | none | 3 | 3 |  | D.u = (S0 < S1); Signal on any NaN. |  | VOP3bC | 97 | 0 | 0x7CC20000 | 01100001 | 0 | 0 | 0 | 0 | 0 | 1 | 0 | 0 | 1 | 0 | 1 | 0x0025 | new InstInfo(0699, "v_cmps_lt_f64_ext", "s8b", "v8f", "v8f", "none", "none", "none", "none", 3, 3, @"D.u = (S0 < S1); Signal on any NaN.", @"", ISA_Enc.VOP3bC, 97, 0, 0x7CC20000, 0x0025),
V_CMPS_NEQ_F32 | 700 | vcc | v4f | v4f | none | none | none | none | 3 | 3 |  | D.u = !(S0 == S1); Signal on any NaN. |  | VOPC | 77 | 701 | 0x7C9A0000 | 01001101 | 0 | 0 | 0 | 0 | 0 | 1 | 0 | 0 | 1 | 0 | 1 | 0x0025 | new InstInfo(0700, "v_cmps_neq_f32", "vcc", "v4f", "v4f", "none", "none", "none", "none", 3, 3, @"D.u = !(S0 == S1); Signal on any NaN.", @"", ISA_Enc.VOPC, 77, 701, 0x7C9A0000, 0x0025),
V_CMPS_NEQ_F32_EXT | 701 | s8b | v4f | v4f | none | none | none | none | 3 | 3 |  | D.u = !(S0 == S1); Signal on any NaN. |  | VOP3bC | 77 | 0 | 0x7C9A0000 | 01001101 | 0 | 0 | 0 | 0 | 0 | 1 | 0 | 0 | 1 | 0 | 1 | 0x0025 | new InstInfo(0701, "v_cmps_neq_f32_ext", "s8b", "v4f", "v4f", "none", "none", "none", "none", 3, 3, @"D.u = !(S0 == S1); Signal on any NaN.", @"", ISA_Enc.VOP3bC, 77, 0, 0x7C9A0000, 0x0025),
V_CMPS_NEQ_F64 | 702 | vcc | v8f | v8f | none | none | none | none | 3 | 3 |  | D.u = !(S0 == S1); Signal on any NaN. |  | VOPC | 109 | 703 | 0x7CDA0000 | 01101101 | 0 | 0 | 0 | 0 | 0 | 1 | 0 | 0 | 1 | 0 | 1 | 0x0025 | new InstInfo(0702, "v_cmps_neq_f64", "vcc", "v8f", "v8f", "none", "none", "none", "none", 3, 3, @"D.u = !(S0 == S1); Signal on any NaN.", @"", ISA_Enc.VOPC, 109, 703, 0x7CDA0000, 0x0025),
V_CMPS_NEQ_F64_EXT | 703 | s8b | v8f | v8f | none | none | none | none | 3 | 3 |  | D.u = !(S0 == S1); Signal on any NaN. |  | VOP3bC | 109 | 0 | 0x7CDA0000 | 01101101 | 0 | 0 | 0 | 0 | 0 | 1 | 0 | 0 | 1 | 0 | 1 | 0x0025 | new InstInfo(0703, "v_cmps_neq_f64_ext", "s8b", "v8f", "v8f", "none", "none", "none", "none", 3, 3, @"D.u = !(S0 == S1); Signal on any NaN.", @"", ISA_Enc.VOP3bC, 109, 0, 0x7CDA0000, 0x0025),
V_CMPS_NGE_F32 | 704 | vcc | v4f | v4f | none | none | none | none | 3 | 3 |  | D.u = !(S0 >= S1); Signal on any NaN. |  | VOPC | 73 | 705 | 0x7C920000 | 01001001 | 0 | 0 | 0 | 0 | 0 | 1 | 0 | 0 | 1 | 0 | 1 | 0x0025 | new InstInfo(0704, "v_cmps_nge_f32", "vcc", "v4f", "v4f", "none", "none", "none", "none", 3, 3, @"D.u = !(S0 >= S1); Signal on any NaN.", @"", ISA_Enc.VOPC, 73, 705, 0x7C920000, 0x0025),
V_CMPS_NGE_F32_EXT | 705 | s8b | v4f | v4f | none | none | none | none | 3 | 3 |  | D.u = !(S0 >= S1); Signal on any NaN. |  | VOP3bC | 73 | 0 | 0x7C920000 | 01001001 | 0 | 0 | 0 | 0 | 0 | 1 | 0 | 0 | 1 | 0 | 1 | 0x0025 | new InstInfo(0705, "v_cmps_nge_f32_ext", "s8b", "v4f", "v4f", "none", "none", "none", "none", 3, 3, @"D.u = !(S0 >= S1); Signal on any NaN.", @"", ISA_Enc.VOP3bC, 73, 0, 0x7C920000, 0x0025),
V_CMPS_NGE_F64 | 706 | vcc | v8f | v8f | none | none | none | none | 3 | 3 |  | D.u = !(S0 >= S1); Signal on any NaN. |  | VOPC | 105 | 707 | 0x7CD20000 | 01101001 | 0 | 0 | 0 | 0 | 0 | 1 | 0 | 0 | 1 | 0 | 1 | 0x0025 | new InstInfo(0706, "v_cmps_nge_f64", "vcc", "v8f", "v8f", "none", "none", "none", "none", 3, 3, @"D.u = !(S0 >= S1); Signal on any NaN.", @"", ISA_Enc.VOPC, 105, 707, 0x7CD20000, 0x0025),
V_CMPS_NGE_F64_EXT | 707 | s8b | v8f | v8f | none | none | none | none | 3 | 3 |  | D.u = !(S0 >= S1); Signal on any NaN. |  | VOP3bC | 105 | 0 | 0x7CD20000 | 01101001 | 0 | 0 | 0 | 0 | 0 | 1 | 0 | 0 | 1 | 0 | 1 | 0x0025 | new InstInfo(0707, "v_cmps_nge_f64_ext", "s8b", "v8f", "v8f", "none", "none", "none", "none", 3, 3, @"D.u = !(S0 >= S1); Signal on any NaN.", @"", ISA_Enc.VOP3bC, 105, 0, 0x7CD20000, 0x0025),
V_CMPS_NGT_F32 | 708 | vcc | v4f | v4f | none | none | none | none | 3 | 3 |  | D.u = !(S0 > S1); Signal on any NaN. |  | VOPC | 75 | 709 | 0x7C960000 | 01001011 | 0 | 0 | 0 | 0 | 0 | 1 | 0 | 0 | 1 | 0 | 1 | 0x0025 | new InstInfo(0708, "v_cmps_ngt_f32", "vcc", "v4f", "v4f", "none", "none", "none", "none", 3, 3, @"D.u = !(S0 > S1); Signal on any NaN.", @"", ISA_Enc.VOPC, 75, 709, 0x7C960000, 0x0025),
V_CMPS_NGT_F32_EXT | 709 | s8b | v4f | v4f | none | none | none | none | 3 | 3 |  | D.u = !(S0 > S1); Signal on any NaN. |  | VOP3bC | 75 | 0 | 0x7C960000 | 01001011 | 0 | 0 | 0 | 0 | 0 | 1 | 0 | 0 | 1 | 0 | 1 | 0x0025 | new InstInfo(0709, "v_cmps_ngt_f32_ext", "s8b", "v4f", "v4f", "none", "none", "none", "none", 3, 3, @"D.u = !(S0 > S1); Signal on any NaN.", @"", ISA_Enc.VOP3bC, 75, 0, 0x7C960000, 0x0025),
V_CMPS_NGT_F64 | 710 | vcc | v8f | v8f | none | none | none | none | 3 | 3 |  | D.u = !(S0 > S1); Signal on any NaN. |  | VOPC | 107 | 711 | 0x7CD60000 | 01101011 | 0 | 0 | 0 | 0 | 0 | 1 | 0 | 0 | 1 | 0 | 1 | 0x0025 | new InstInfo(0710, "v_cmps_ngt_f64", "vcc", "v8f", "v8f", "none", "none", "none", "none", 3, 3, @"D.u = !(S0 > S1); Signal on any NaN.", @"", ISA_Enc.VOPC, 107, 711, 0x7CD60000, 0x0025),
V_CMPS_NGT_F64_EXT | 711 | s8b | v8f | v8f | none | none | none | none | 3 | 3 |  | D.u = !(S0 > S1); Signal on any NaN. |  | VOP3bC | 107 | 0 | 0x7CD60000 | 01101011 | 0 | 0 | 0 | 0 | 0 | 1 | 0 | 0 | 1 | 0 | 1 | 0x0025 | new InstInfo(0711, "v_cmps_ngt_f64_ext", "s8b", "v8f", "v8f", "none", "none", "none", "none", 3, 3, @"D.u = !(S0 > S1); Signal on any NaN.", @"", ISA_Enc.VOP3bC, 107, 0, 0x7CD60000, 0x0025),
V_CMPS_NLE_F32 | 712 | vcc | v4f | v4f | none | none | none | none | 3 | 3 |  | D.u = !(S0 <= S1); Signal on any NaN. |  | VOPC | 76 | 713 | 0x7C980000 | 01001100 | 0 | 0 | 0 | 0 | 0 | 1 | 0 | 0 | 1 | 0 | 1 | 0x0025 | new InstInfo(0712, "v_cmps_nle_f32", "vcc", "v4f", "v4f", "none", "none", "none", "none", 3, 3, @"D.u = !(S0 <= S1); Signal on any NaN.", @"", ISA_Enc.VOPC, 76, 713, 0x7C980000, 0x0025),
V_CMPS_NLE_F32_EXT | 713 | s8b | v4f | v4f | none | none | none | none | 3 | 3 |  | D.u = !(S0 <= S1); Signal on any NaN. |  | VOP3bC | 76 | 0 | 0x7C980000 | 01001100 | 0 | 0 | 0 | 0 | 0 | 1 | 0 | 0 | 1 | 0 | 1 | 0x0025 | new InstInfo(0713, "v_cmps_nle_f32_ext", "s8b", "v4f", "v4f", "none", "none", "none", "none", 3, 3, @"D.u = !(S0 <= S1); Signal on any NaN.", @"", ISA_Enc.VOP3bC, 76, 0, 0x7C980000, 0x0025),
V_CMPS_NLE_F64 | 714 | vcc | v8f | v8f | none | none | none | none | 3 | 3 |  | D.u = !(S0 <= S1); Signal on any NaN. |  | VOPC | 108 | 715 | 0x7CD80000 | 01101100 | 0 | 0 | 0 | 0 | 0 | 1 | 0 | 0 | 1 | 0 | 1 | 0x0025 | new InstInfo(0714, "v_cmps_nle_f64", "vcc", "v8f", "v8f", "none", "none", "none", "none", 3, 3, @"D.u = !(S0 <= S1); Signal on any NaN.", @"", ISA_Enc.VOPC, 108, 715, 0x7CD80000, 0x0025),
V_CMPS_NLE_F64_EXT | 715 | s8b | v8f | v8f | none | none | none | none | 3 | 3 |  | D.u = !(S0 <= S1); Signal on any NaN. |  | VOP3bC | 108 | 0 | 0x7CD80000 | 01101100 | 0 | 0 | 0 | 0 | 0 | 1 | 0 | 0 | 1 | 0 | 1 | 0x0025 | new InstInfo(0715, "v_cmps_nle_f64_ext", "s8b", "v8f", "v8f", "none", "none", "none", "none", 3, 3, @"D.u = !(S0 <= S1); Signal on any NaN.", @"", ISA_Enc.VOP3bC, 108, 0, 0x7CD80000, 0x0025),
V_CMPS_NLG_F32 | 716 | vcc | v4f | v4f | none | none | none | none | 3 | 3 |  | D.u = !(S0 <> S1); Signal on any NaN. |  | VOPC | 74 | 717 | 0x7C940000 | 01001010 | 0 | 0 | 0 | 0 | 0 | 1 | 0 | 0 | 1 | 0 | 1 | 0x0025 | new InstInfo(0716, "v_cmps_nlg_f32", "vcc", "v4f", "v4f", "none", "none", "none", "none", 3, 3, @"D.u = !(S0 <> S1); Signal on any NaN.", @"", ISA_Enc.VOPC, 74, 717, 0x7C940000, 0x0025),
V_CMPS_NLG_F32_EXT | 717 | s8b | v4f | v4f | none | none | none | none | 3 | 3 |  | D.u = !(S0 <> S1); Signal on any NaN. |  | VOP3bC | 74 | 0 | 0x7C940000 | 01001010 | 0 | 0 | 0 | 0 | 0 | 1 | 0 | 0 | 1 | 0 | 1 | 0x0025 | new InstInfo(0717, "v_cmps_nlg_f32_ext", "s8b", "v4f", "v4f", "none", "none", "none", "none", 3, 3, @"D.u = !(S0 <> S1); Signal on any NaN.", @"", ISA_Enc.VOP3bC, 74, 0, 0x7C940000, 0x0025),
V_CMPS_NLG_F64 | 718 | vcc | v8f | v8f | none | none | none | none | 3 | 3 |  | D.u = !(S0 <> S1); Signal on any NaN. |  | VOPC | 106 | 719 | 0x7CD40000 | 01101010 | 0 | 0 | 0 | 0 | 0 | 1 | 0 | 0 | 1 | 0 | 1 | 0x0025 | new InstInfo(0718, "v_cmps_nlg_f64", "vcc", "v8f", "v8f", "none", "none", "none", "none", 3, 3, @"D.u = !(S0 <> S1); Signal on any NaN.", @"", ISA_Enc.VOPC, 106, 719, 0x7CD40000, 0x0025),
V_CMPS_NLG_F64_EXT | 719 | s8b | v8f | v8f | none | none | none | none | 3 | 3 |  | D.u = !(S0 <> S1); Signal on any NaN. |  | VOP3bC | 106 | 0 | 0x7CD40000 | 01101010 | 0 | 0 | 0 | 0 | 0 | 1 | 0 | 0 | 1 | 0 | 1 | 0x0025 | new InstInfo(0719, "v_cmps_nlg_f64_ext", "s8b", "v8f", "v8f", "none", "none", "none", "none", 3, 3, @"D.u = !(S0 <> S1); Signal on any NaN.", @"", ISA_Enc.VOP3bC, 106, 0, 0x7CD40000, 0x0025),
V_CMPS_NLT_F32 | 720 | vcc | v4f | v4f | none | none | none | none | 3 | 3 |  | D.u = !(S0 < S1); Signal on any NaN. |  | VOPC | 78 | 721 | 0x7C9C0000 | 01001110 | 0 | 0 | 0 | 0 | 0 | 1 | 0 | 0 | 1 | 0 | 1 | 0x0025 | new InstInfo(0720, "v_cmps_nlt_f32", "vcc", "v4f", "v4f", "none", "none", "none", "none", 3, 3, @"D.u = !(S0 < S1); Signal on any NaN.", @"", ISA_Enc.VOPC, 78, 721, 0x7C9C0000, 0x0025),
V_CMPS_NLT_F32_EXT | 721 | s8b | v4f | v4f | none | none | none | none | 3 | 3 |  | D.u = !(S0 < S1); Signal on any NaN. |  | VOP3bC | 78 | 0 | 0x7C9C0000 | 01001110 | 0 | 0 | 0 | 0 | 0 | 1 | 0 | 0 | 1 | 0 | 1 | 0x0025 | new InstInfo(0721, "v_cmps_nlt_f32_ext", "s8b", "v4f", "v4f", "none", "none", "none", "none", 3, 3, @"D.u = !(S0 < S1); Signal on any NaN.", @"", ISA_Enc.VOP3bC, 78, 0, 0x7C9C0000, 0x0025),
V_CMPS_NLT_F64 | 722 | vcc | v8f | v8f | none | none | none | none | 3 | 3 |  | D.u = !(S0 < S1); Signal on any NaN. |  | VOPC | 110 | 723 | 0x7CDC0000 | 01101110 | 0 | 0 | 0 | 0 | 0 | 1 | 0 | 0 | 1 | 0 | 1 | 0x0025 | new InstInfo(0722, "v_cmps_nlt_f64", "vcc", "v8f", "v8f", "none", "none", "none", "none", 3, 3, @"D.u = !(S0 < S1); Signal on any NaN.", @"", ISA_Enc.VOPC, 110, 723, 0x7CDC0000, 0x0025),
V_CMPS_NLT_F64_EXT | 723 | s8b | v8f | v8f | none | none | none | none | 3 | 3 |  | D.u = !(S0 < S1); Signal on any NaN. |  | VOP3bC | 110 | 0 | 0x7CDC0000 | 01101110 | 0 | 0 | 0 | 0 | 0 | 1 | 0 | 0 | 1 | 0 | 1 | 0x0025 | new InstInfo(0723, "v_cmps_nlt_f64_ext", "s8b", "v8f", "v8f", "none", "none", "none", "none", 3, 3, @"D.u = !(S0 < S1); Signal on any NaN.", @"", ISA_Enc.VOP3bC, 110, 0, 0x7CDC0000, 0x0025),
V_CMPS_O_F32 | 724 | vcc | v4f | v4f | none | none | none | none | 3 | 3 |  | D.u = (!isNaN(S0) && !isNaN(S1)); Signal on any NaN. |  | VOPC | 71 | 725 | 0x7C8E0000 | 01000111 | 0 | 0 | 0 | 0 | 0 | 1 | 0 | 0 | 1 | 0 | 1 | 0x0025 | new InstInfo(0724, "v_cmps_o_f32", "vcc", "v4f", "v4f", "none", "none", "none", "none", 3, 3, @"D.u = (!isNaN(S0) && !isNaN(S1)); Signal on any NaN.", @"", ISA_Enc.VOPC, 71, 725, 0x7C8E0000, 0x0025),
V_CMPS_O_F32_EXT | 725 | s8b | v4f | v4f | none | none | none | none | 3 | 3 |  | D.u = (!isNaN(S0) && !isNaN(S1)); Signal on any NaN. |  | VOP3bC | 71 | 0 | 0x7C8E0000 | 01000111 | 0 | 0 | 0 | 0 | 0 | 1 | 0 | 0 | 1 | 0 | 1 | 0x0025 | new InstInfo(0725, "v_cmps_o_f32_ext", "s8b", "v4f", "v4f", "none", "none", "none", "none", 3, 3, @"D.u = (!isNaN(S0) && !isNaN(S1)); Signal on any NaN.", @"", ISA_Enc.VOP3bC, 71, 0, 0x7C8E0000, 0x0025),
V_CMPS_O_F64 | 726 | vcc | v8f | v8f | none | none | none | none | 3 | 3 |  | D.u = (!isNaN(S0) && !isNaN(S1)); Signal on any NaN. |  | VOPC | 103 | 727 | 0x7CCE0000 | 01100111 | 0 | 0 | 0 | 0 | 0 | 1 | 0 | 0 | 1 | 0 | 1 | 0x0025 | new InstInfo(0726, "v_cmps_o_f64", "vcc", "v8f", "v8f", "none", "none", "none", "none", 3, 3, @"D.u = (!isNaN(S0) && !isNaN(S1)); Signal on any NaN.", @"", ISA_Enc.VOPC, 103, 727, 0x7CCE0000, 0x0025),
V_CMPS_O_F64_EXT | 727 | s8b | v8f | v8f | none | none | none | none | 3 | 3 |  | D.u = (!isNaN(S0) && !isNaN(S1)); Signal on any NaN. |  | VOP3bC | 103 | 0 | 0x7CCE0000 | 01100111 | 0 | 0 | 0 | 0 | 0 | 1 | 0 | 0 | 1 | 0 | 1 | 0x0025 | new InstInfo(0727, "v_cmps_o_f64_ext", "s8b", "v8f", "v8f", "none", "none", "none", "none", 3, 3, @"D.u = (!isNaN(S0) && !isNaN(S1)); Signal on any NaN.", @"", ISA_Enc.VOP3bC, 103, 0, 0x7CCE0000, 0x0025),
V_CMPS_TRU_F32 | 728 | vcc | v4f | v4f | none | none | none | none | 3 | 3 |  | D.u = 1; Signal on any NaN. |  | VOPC | 79 | 729 | 0x7C9E0000 | 01001111 | 0 | 0 | 0 | 0 | 0 | 1 | 0 | 0 | 1 | 0 | 1 | 0x0025 | new InstInfo(0728, "v_cmps_tru_f32", "vcc", "v4f", "v4f", "none", "none", "none", "none", 3, 3, @"D.u = 1; Signal on any NaN.", @"", ISA_Enc.VOPC, 79, 729, 0x7C9E0000, 0x0025),
V_CMPS_TRU_F32_EXT | 729 | s8b | v4f | v4f | none | none | none | none | 3 | 3 |  | D.u = 1; Signal on any NaN. |  | VOP3bC | 79 | 0 | 0x7C9E0000 | 01001111 | 0 | 0 | 0 | 0 | 0 | 1 | 0 | 0 | 1 | 0 | 1 | 0x0025 | new InstInfo(0729, "v_cmps_tru_f32_ext", "s8b", "v4f", "v4f", "none", "none", "none", "none", 3, 3, @"D.u = 1; Signal on any NaN.", @"", ISA_Enc.VOP3bC, 79, 0, 0x7C9E0000, 0x0025),
V_CMPS_TRU_F64 | 730 | vcc | v8f | v8f | none | none | none | none | 3 | 3 |  | D.u = 1; Signal on any NaN. |  | VOPC | 111 | 731 | 0x7CDE0000 | 01101111 | 0 | 0 | 0 | 0 | 0 | 1 | 0 | 0 | 1 | 0 | 1 | 0x0025 | new InstInfo(0730, "v_cmps_tru_f64", "vcc", "v8f", "v8f", "none", "none", "none", "none", 3, 3, @"D.u = 1; Signal on any NaN.", @"", ISA_Enc.VOPC, 111, 731, 0x7CDE0000, 0x0025),
V_CMPS_TRU_F64_EXT | 731 | s8b | v8f | v8f | none | none | none | none | 3 | 3 |  | D.u = 1; Signal on any NaN. |  | VOP3bC | 111 | 0 | 0x7CDE0000 | 01101111 | 0 | 0 | 0 | 0 | 0 | 1 | 0 | 0 | 1 | 0 | 1 | 0x0025 | new InstInfo(0731, "v_cmps_tru_f64_ext", "s8b", "v8f", "v8f", "none", "none", "none", "none", 3, 3, @"D.u = 1; Signal on any NaN.", @"", ISA_Enc.VOP3bC, 111, 0, 0x7CDE0000, 0x0025),
V_CMPS_U_F32 | 732 | vcc | v4f | v4f | none | none | none | none | 3 | 3 |  | D.u = (!isNaN(S0) ¦¦ !isNaN(S1)); Signal on any NaN. |  | VOPC | 72 | 733 | 0x7C900000 | 01001000 | 0 | 0 | 0 | 0 | 0 | 1 | 0 | 0 | 1 | 0 | 1 | 0x0025 | new InstInfo(0732, "v_cmps_u_f32", "vcc", "v4f", "v4f", "none", "none", "none", "none", 3, 3, @"D.u = (!isNaN(S0) ¦¦ !isNaN(S1)); Signal on any NaN.", @"", ISA_Enc.VOPC, 72, 733, 0x7C900000, 0x0025),
V_CMPS_U_F32_EXT | 733 | s8b | v4f | v4f | none | none | none | none | 3 | 3 |  | D.u = (!isNaN(S0) ¦¦ !isNaN(S1)); Signal on any NaN. |  | VOP3bC | 72 | 0 | 0x7C900000 | 01001000 | 0 | 0 | 0 | 0 | 0 | 1 | 0 | 0 | 1 | 0 | 1 | 0x0025 | new InstInfo(0733, "v_cmps_u_f32_ext", "s8b", "v4f", "v4f", "none", "none", "none", "none", 3, 3, @"D.u = (!isNaN(S0) ¦¦ !isNaN(S1)); Signal on any NaN.", @"", ISA_Enc.VOP3bC, 72, 0, 0x7C900000, 0x0025),
V_CMPS_U_F64 | 734 | vcc | v8f | v8f | none | none | none | none | 3 | 3 |  | D.u = (!isNaN(S0) ¦¦ !isNaN(S1)); Signal on any NaN. |  | VOPC | 104 | 735 | 0x7CD00000 | 01101000 | 0 | 0 | 0 | 0 | 0 | 1 | 0 | 0 | 1 | 0 | 1 | 0x0025 | new InstInfo(0734, "v_cmps_u_f64", "vcc", "v8f", "v8f", "none", "none", "none", "none", 3, 3, @"D.u = (!isNaN(S0) ¦¦ !isNaN(S1)); Signal on any NaN.", @"", ISA_Enc.VOPC, 104, 735, 0x7CD00000, 0x0025),
V_CMPS_U_F64_EXT | 735 | s8b | v8f | v8f | none | none | none | none | 3 | 3 |  | D.u = (!isNaN(S0) ¦¦ !isNaN(S1)); Signal on any NaN. |  | VOP3bC | 104 | 0 | 0x7CD00000 | 01101000 | 0 | 0 | 0 | 0 | 0 | 1 | 0 | 0 | 1 | 0 | 1 | 0x0025 | new InstInfo(0735, "v_cmps_u_f64_ext", "s8b", "v8f", "v8f", "none", "none", "none", "none", 3, 3, @"D.u = (!isNaN(S0) ¦¦ !isNaN(S1)); Signal on any NaN.", @"", ISA_Enc.VOP3bC, 104, 0, 0x7CD00000, 0x0025),
V_CMPSX_EQ_F32 | 736 | vcc | v4f | v4f | none | none | none | none | 3 | 3 |  | D.u = (S0 == S1); Signal on any NaN. Also write EXEC. |  | VOPC | 82 | 737 | 0x7CA40000 | 01010010 | 0 | 0 | 0 | 0 | 0 | 1 | 0 | 1 | 1 | 0 | 1 | 0x002D | new InstInfo(0736, "v_cmpsx_eq_f32", "vcc", "v4f", "v4f", "none", "none", "none", "none", 3, 3, @"D.u = (S0 == S1); Signal on any NaN. Also write EXEC.", @"", ISA_Enc.VOPC, 82, 737, 0x7CA40000, 0x002D),
V_CMPSX_EQ_F32_EXT | 737 | s8b | v4f | v4f | none | none | none | none | 3 | 3 |  | D.u = (S0 == S1); Signal on any NaN. Also write EXEC. |  | VOP3bC | 82 | 0 | 0x7CA40000 | 01010010 | 0 | 0 | 0 | 0 | 0 | 1 | 0 | 1 | 1 | 0 | 1 | 0x002D | new InstInfo(0737, "v_cmpsx_eq_f32_ext", "s8b", "v4f", "v4f", "none", "none", "none", "none", 3, 3, @"D.u = (S0 == S1); Signal on any NaN. Also write EXEC.", @"", ISA_Enc.VOP3bC, 82, 0, 0x7CA40000, 0x002D),
V_CMPSX_EQ_F64 | 738 | vcc | v8f | v8f | none | none | none | none | 3 | 3 |  | D.u = (S0 == S1); Signal on any NaN. Also write EXEC. |  | VOPC | 114 | 739 | 0x7CE40000 | 01110010 | 0 | 0 | 0 | 0 | 0 | 1 | 0 | 1 | 1 | 0 | 1 | 0x002D | new InstInfo(0738, "v_cmpsx_eq_f64", "vcc", "v8f", "v8f", "none", "none", "none", "none", 3, 3, @"D.u = (S0 == S1); Signal on any NaN. Also write EXEC.", @"", ISA_Enc.VOPC, 114, 739, 0x7CE40000, 0x002D),
V_CMPSX_EQ_F64_EXT | 739 | s8b | v8f | v8f | none | none | none | none | 3 | 3 |  | D.u = (S0 == S1); Signal on any NaN. Also write EXEC. |  | VOP3bC | 114 | 0 | 0x7CE40000 | 01110010 | 0 | 0 | 0 | 0 | 0 | 1 | 0 | 1 | 1 | 0 | 1 | 0x002D | new InstInfo(0739, "v_cmpsx_eq_f64_ext", "s8b", "v8f", "v8f", "none", "none", "none", "none", 3, 3, @"D.u = (S0 == S1); Signal on any NaN. Also write EXEC.", @"", ISA_Enc.VOP3bC, 114, 0, 0x7CE40000, 0x002D),
V_CMPSX_F_F32 | 740 | vcc | v4f | v4f | none | none | none | none | 3 | 3 |  | D.u = 0; Signal on any NaN. Also write EXEC. |  | VOPC | 80 | 741 | 0x7CA00000 | 01010000 | 0 | 0 | 0 | 0 | 0 | 1 | 0 | 1 | 1 | 0 | 1 | 0x002D | new InstInfo(0740, "v_cmpsx_f_f32", "vcc", "v4f", "v4f", "none", "none", "none", "none", 3, 3, @"D.u = 0; Signal on any NaN. Also write EXEC.", @"", ISA_Enc.VOPC, 80, 741, 0x7CA00000, 0x002D),
V_CMPSX_F_F32_EXT | 741 | s8b | v4f | v4f | none | none | none | none | 3 | 3 |  | D.u = 0; Signal on any NaN. Also write EXEC. |  | VOP3bC | 80 | 0 | 0x7CA00000 | 01010000 | 0 | 0 | 0 | 0 | 0 | 1 | 0 | 1 | 1 | 0 | 1 | 0x002D | new InstInfo(0741, "v_cmpsx_f_f32_ext", "s8b", "v4f", "v4f", "none", "none", "none", "none", 3, 3, @"D.u = 0; Signal on any NaN. Also write EXEC.", @"", ISA_Enc.VOP3bC, 80, 0, 0x7CA00000, 0x002D),
V_CMPSX_F_F64 | 742 | vcc | v8f | v8f | none | none | none | none | 3 | 3 |  | D.u = 0; Signal on any NaN. Also write EXEC. |  | VOPC | 112 | 743 | 0x7CE00000 | 01110000 | 0 | 0 | 0 | 0 | 0 | 1 | 0 | 1 | 1 | 0 | 1 | 0x002D | new InstInfo(0742, "v_cmpsx_f_f64", "vcc", "v8f", "v8f", "none", "none", "none", "none", 3, 3, @"D.u = 0; Signal on any NaN. Also write EXEC.", @"", ISA_Enc.VOPC, 112, 743, 0x7CE00000, 0x002D),
V_CMPSX_F_F64_EXT | 743 | s8b | v8f | v8f | none | none | none | none | 3 | 3 |  | D.u = 0; Signal on any NaN. Also write EXEC. |  | VOP3bC | 112 | 0 | 0x7CE00000 | 01110000 | 0 | 0 | 0 | 0 | 0 | 1 | 0 | 1 | 1 | 0 | 1 | 0x002D | new InstInfo(0743, "v_cmpsx_f_f64_ext", "s8b", "v8f", "v8f", "none", "none", "none", "none", 3, 3, @"D.u = 0; Signal on any NaN. Also write EXEC.", @"", ISA_Enc.VOP3bC, 112, 0, 0x7CE00000, 0x002D),
V_CMPSX_GE_F32 | 744 | vcc | v4f | v4f | none | none | none | none | 3 | 3 |  | D.u = (S0 >= S1); Signal on any NaN. Also write EXEC. |  | VOPC | 86 | 745 | 0x7CAC0000 | 01010110 | 0 | 0 | 0 | 0 | 0 | 1 | 0 | 1 | 1 | 0 | 1 | 0x002D | new InstInfo(0744, "v_cmpsx_ge_f32", "vcc", "v4f", "v4f", "none", "none", "none", "none", 3, 3, @"D.u = (S0 >= S1); Signal on any NaN. Also write EXEC.", @"", ISA_Enc.VOPC, 86, 745, 0x7CAC0000, 0x002D),
V_CMPSX_GE_F32_EXT | 745 | s8b | v4f | v4f | none | none | none | none | 3 | 3 |  | D.u = (S0 >= S1); Signal on any NaN. Also write EXEC. |  | VOP3bC | 86 | 0 | 0x7CAC0000 | 01010110 | 0 | 0 | 0 | 0 | 0 | 1 | 0 | 1 | 1 | 0 | 1 | 0x002D | new InstInfo(0745, "v_cmpsx_ge_f32_ext", "s8b", "v4f", "v4f", "none", "none", "none", "none", 3, 3, @"D.u = (S0 >= S1); Signal on any NaN. Also write EXEC.", @"", ISA_Enc.VOP3bC, 86, 0, 0x7CAC0000, 0x002D),
V_CMPSX_GE_F64 | 746 | vcc | v8f | v8f | none | none | none | none | 3 | 3 |  | D.u = (S0 >= S1); Signal on any NaN. Also write EXEC. |  | VOPC | 118 | 747 | 0x7CEC0000 | 01110110 | 0 | 0 | 0 | 0 | 0 | 1 | 0 | 1 | 1 | 0 | 1 | 0x002D | new InstInfo(0746, "v_cmpsx_ge_f64", "vcc", "v8f", "v8f", "none", "none", "none", "none", 3, 3, @"D.u = (S0 >= S1); Signal on any NaN. Also write EXEC.", @"", ISA_Enc.VOPC, 118, 747, 0x7CEC0000, 0x002D),
V_CMPSX_GE_F64_EXT | 747 | s8b | v8f | v8f | none | none | none | none | 3 | 3 |  | D.u = (S0 >= S1); Signal on any NaN. Also write EXEC. |  | VOP3bC | 118 | 0 | 0x7CEC0000 | 01110110 | 0 | 0 | 0 | 0 | 0 | 1 | 0 | 1 | 1 | 0 | 1 | 0x002D | new InstInfo(0747, "v_cmpsx_ge_f64_ext", "s8b", "v8f", "v8f", "none", "none", "none", "none", 3, 3, @"D.u = (S0 >= S1); Signal on any NaN. Also write EXEC.", @"", ISA_Enc.VOP3bC, 118, 0, 0x7CEC0000, 0x002D),
V_CMPSX_GT_F32 | 748 | vcc | v4f | v4f | none | none | none | none | 3 | 3 |  | D.u = (S0 > S1); Signal on any NaN. Also write EXEC. |  | VOPC | 84 | 749 | 0x7CA80000 | 01010100 | 0 | 0 | 0 | 0 | 0 | 1 | 0 | 1 | 1 | 0 | 1 | 0x002D | new InstInfo(0748, "v_cmpsx_gt_f32", "vcc", "v4f", "v4f", "none", "none", "none", "none", 3, 3, @"D.u = (S0 > S1); Signal on any NaN. Also write EXEC.", @"", ISA_Enc.VOPC, 84, 749, 0x7CA80000, 0x002D),
V_CMPSX_GT_F32_EXT | 749 | s8b | v4f | v4f | none | none | none | none | 3 | 3 |  | D.u = (S0 > S1); Signal on any NaN. Also write EXEC. |  | VOP3bC | 84 | 0 | 0x7CA80000 | 01010100 | 0 | 0 | 0 | 0 | 0 | 1 | 0 | 1 | 1 | 0 | 1 | 0x002D | new InstInfo(0749, "v_cmpsx_gt_f32_ext", "s8b", "v4f", "v4f", "none", "none", "none", "none", 3, 3, @"D.u = (S0 > S1); Signal on any NaN. Also write EXEC.", @"", ISA_Enc.VOP3bC, 84, 0, 0x7CA80000, 0x002D),
V_CMPSX_GT_F64 | 750 | vcc | v8f | v8f | none | none | none | none | 3 | 3 |  | D.u = (S0 > S1); Signal on any NaN. Also write EXEC. |  | VOPC | 116 | 751 | 0x7CE80000 | 01110100 | 0 | 0 | 0 | 0 | 0 | 1 | 0 | 1 | 1 | 0 | 1 | 0x002D | new InstInfo(0750, "v_cmpsx_gt_f64", "vcc", "v8f", "v8f", "none", "none", "none", "none", 3, 3, @"D.u = (S0 > S1); Signal on any NaN. Also write EXEC.", @"", ISA_Enc.VOPC, 116, 751, 0x7CE80000, 0x002D),
V_CMPSX_GT_F64_EXT | 751 | s8b | v8f | v8f | none | none | none | none | 3 | 3 |  | D.u = (S0 > S1); Signal on any NaN. Also write EXEC. |  | VOP3bC | 116 | 0 | 0x7CE80000 | 01110100 | 0 | 0 | 0 | 0 | 0 | 1 | 0 | 1 | 1 | 0 | 1 | 0x002D | new InstInfo(0751, "v_cmpsx_gt_f64_ext", "s8b", "v8f", "v8f", "none", "none", "none", "none", 3, 3, @"D.u = (S0 > S1); Signal on any NaN. Also write EXEC.", @"", ISA_Enc.VOP3bC, 116, 0, 0x7CE80000, 0x002D),
V_CMPSX_LE_F32 | 752 | vcc | v4f | v4f | none | none | none | none | 3 | 3 |  | D.u = (S0 <= S1); Signal on any NaN. Also write EXEC. |  | VOPC | 83 | 753 | 0x7CA60000 | 01010011 | 0 | 0 | 0 | 0 | 0 | 1 | 0 | 1 | 1 | 0 | 1 | 0x002D | new InstInfo(0752, "v_cmpsx_le_f32", "vcc", "v4f", "v4f", "none", "none", "none", "none", 3, 3, @"D.u = (S0 <= S1); Signal on any NaN. Also write EXEC.", @"", ISA_Enc.VOPC, 83, 753, 0x7CA60000, 0x002D),
V_CMPSX_LE_F32_EXT | 753 | s8b | v4f | v4f | none | none | none | none | 3 | 3 |  | D.u = (S0 <= S1); Signal on any NaN. Also write EXEC. |  | VOP3bC | 83 | 0 | 0x7CA60000 | 01010011 | 0 | 0 | 0 | 0 | 0 | 1 | 0 | 1 | 1 | 0 | 1 | 0x002D | new InstInfo(0753, "v_cmpsx_le_f32_ext", "s8b", "v4f", "v4f", "none", "none", "none", "none", 3, 3, @"D.u = (S0 <= S1); Signal on any NaN. Also write EXEC.", @"", ISA_Enc.VOP3bC, 83, 0, 0x7CA60000, 0x002D),
V_CMPSX_LE_F64 | 754 | vcc | v8f | v8f | none | none | none | none | 3 | 3 |  | D.u = (S0 <= S1); Signal on any NaN. Also write EXEC. |  | VOPC | 115 | 755 | 0x7CE60000 | 01110011 | 0 | 0 | 0 | 0 | 0 | 1 | 0 | 1 | 1 | 0 | 1 | 0x002D | new InstInfo(0754, "v_cmpsx_le_f64", "vcc", "v8f", "v8f", "none", "none", "none", "none", 3, 3, @"D.u = (S0 <= S1); Signal on any NaN. Also write EXEC.", @"", ISA_Enc.VOPC, 115, 755, 0x7CE60000, 0x002D),
V_CMPSX_LE_F64_EXT | 755 | s8b | v8f | v8f | none | none | none | none | 3 | 3 |  | D.u = (S0 <= S1); Signal on any NaN. Also write EXEC. |  | VOP3bC | 115 | 0 | 0x7CE60000 | 01110011 | 0 | 0 | 0 | 0 | 0 | 1 | 0 | 1 | 1 | 0 | 1 | 0x002D | new InstInfo(0755, "v_cmpsx_le_f64_ext", "s8b", "v8f", "v8f", "none", "none", "none", "none", 3, 3, @"D.u = (S0 <= S1); Signal on any NaN. Also write EXEC.", @"", ISA_Enc.VOP3bC, 115, 0, 0x7CE60000, 0x002D),
V_CMPSX_LG_F32 | 756 | vcc | v4f | v4f | none | none | none | none | 3 | 3 |  | D.u = (S0 <> S1); Signal on any NaN. Also write EXEC. |  | VOPC | 85 | 757 | 0x7CAA0000 | 01010101 | 0 | 0 | 0 | 0 | 0 | 1 | 0 | 1 | 1 | 0 | 1 | 0x002D | new InstInfo(0756, "v_cmpsx_lg_f32", "vcc", "v4f", "v4f", "none", "none", "none", "none", 3, 3, @"D.u = (S0 <> S1); Signal on any NaN. Also write EXEC.", @"", ISA_Enc.VOPC, 85, 757, 0x7CAA0000, 0x002D),
V_CMPSX_LG_F32_EXT | 757 | s8b | v4f | v4f | none | none | none | none | 3 | 3 |  | D.u = (S0 <> S1); Signal on any NaN. Also write EXEC. |  | VOP3bC | 85 | 0 | 0x7CAA0000 | 01010101 | 0 | 0 | 0 | 0 | 0 | 1 | 0 | 1 | 1 | 0 | 1 | 0x002D | new InstInfo(0757, "v_cmpsx_lg_f32_ext", "s8b", "v4f", "v4f", "none", "none", "none", "none", 3, 3, @"D.u = (S0 <> S1); Signal on any NaN. Also write EXEC.", @"", ISA_Enc.VOP3bC, 85, 0, 0x7CAA0000, 0x002D),
V_CMPSX_LG_F64 | 758 | vcc | v8f | v8f | none | none | none | none | 3 | 3 |  | D.u = (S0 <> S1); Signal on any NaN. Also write EXEC. |  | VOPC | 117 | 759 | 0x7CEA0000 | 01110101 | 0 | 0 | 0 | 0 | 0 | 1 | 0 | 1 | 1 | 0 | 1 | 0x002D | new InstInfo(0758, "v_cmpsx_lg_f64", "vcc", "v8f", "v8f", "none", "none", "none", "none", 3, 3, @"D.u = (S0 <> S1); Signal on any NaN. Also write EXEC.", @"", ISA_Enc.VOPC, 117, 759, 0x7CEA0000, 0x002D),
V_CMPSX_LG_F64_EXT | 759 | s8b | v8f | v8f | none | none | none | none | 3 | 3 |  | D.u = (S0 <> S1); Signal on any NaN. Also write EXEC. |  | VOP3bC | 117 | 0 | 0x7CEA0000 | 01110101 | 0 | 0 | 0 | 0 | 0 | 1 | 0 | 1 | 1 | 0 | 1 | 0x002D | new InstInfo(0759, "v_cmpsx_lg_f64_ext", "s8b", "v8f", "v8f", "none", "none", "none", "none", 3, 3, @"D.u = (S0 <> S1); Signal on any NaN. Also write EXEC.", @"", ISA_Enc.VOP3bC, 117, 0, 0x7CEA0000, 0x002D),
V_CMPSX_LT_F32 | 760 | vcc | v4f | v4f | none | none | none | none | 3 | 3 |  | D.u = (S0 < S1); Signal on any NaN. Also write EXEC. |  | VOPC | 81 | 761 | 0x7CA20000 | 01010001 | 0 | 0 | 0 | 0 | 0 | 1 | 0 | 1 | 1 | 0 | 1 | 0x002D | new InstInfo(0760, "v_cmpsx_lt_f32", "vcc", "v4f", "v4f", "none", "none", "none", "none", 3, 3, @"D.u = (S0 < S1); Signal on any NaN. Also write EXEC.", @"", ISA_Enc.VOPC, 81, 761, 0x7CA20000, 0x002D),
V_CMPSX_LT_F32_EXT | 761 | s8b | v4f | v4f | none | none | none | none | 3 | 3 |  | D.u = (S0 < S1); Signal on any NaN. Also write EXEC. |  | VOP3bC | 81 | 0 | 0x7CA20000 | 01010001 | 0 | 0 | 0 | 0 | 0 | 1 | 0 | 1 | 1 | 0 | 1 | 0x002D | new InstInfo(0761, "v_cmpsx_lt_f32_ext", "s8b", "v4f", "v4f", "none", "none", "none", "none", 3, 3, @"D.u = (S0 < S1); Signal on any NaN. Also write EXEC.", @"", ISA_Enc.VOP3bC, 81, 0, 0x7CA20000, 0x002D),
V_CMPSX_LT_F64 | 762 | vcc | v8f | v8f | none | none | none | none | 3 | 3 |  | D.u = (S0 < S1); Signal on any NaN. Also write EXEC. |  | VOPC | 113 | 763 | 0x7CE20000 | 01110001 | 0 | 0 | 0 | 0 | 0 | 1 | 0 | 1 | 1 | 0 | 1 | 0x002D | new InstInfo(0762, "v_cmpsx_lt_f64", "vcc", "v8f", "v8f", "none", "none", "none", "none", 3, 3, @"D.u = (S0 < S1); Signal on any NaN. Also write EXEC.", @"", ISA_Enc.VOPC, 113, 763, 0x7CE20000, 0x002D),
V_CMPSX_LT_F64_EXT | 763 | s8b | v8f | v8f | none | none | none | none | 3 | 3 |  | D.u = (S0 < S1); Signal on any NaN. Also write EXEC. |  | VOP3bC | 113 | 0 | 0x7CE20000 | 01110001 | 0 | 0 | 0 | 0 | 0 | 1 | 0 | 1 | 1 | 0 | 1 | 0x002D | new InstInfo(0763, "v_cmpsx_lt_f64_ext", "s8b", "v8f", "v8f", "none", "none", "none", "none", 3, 3, @"D.u = (S0 < S1); Signal on any NaN. Also write EXEC.", @"", ISA_Enc.VOP3bC, 113, 0, 0x7CE20000, 0x002D),
V_CMPSX_NEQ_F32 | 764 | vcc | v4f | v4f | none | none | none | none | 3 | 3 |  | D.u = !(S0 == S1); Signal on any NaN. Also write EXEC. |  | VOPC | 93 | 765 | 0x7CBA0000 | 01011101 | 0 | 0 | 0 | 0 | 0 | 1 | 0 | 1 | 1 | 0 | 1 | 0x002D | new InstInfo(0764, "v_cmpsx_neq_f32", "vcc", "v4f", "v4f", "none", "none", "none", "none", 3, 3, @"D.u = !(S0 == S1); Signal on any NaN. Also write EXEC.", @"", ISA_Enc.VOPC, 93, 765, 0x7CBA0000, 0x002D),
V_CMPSX_NEQ_F32_EXT | 765 | s8b | v4f | v4f | none | none | none | none | 3 | 3 |  | D.u = !(S0 == S1); Signal on any NaN. Also write EXEC. |  | VOP3bC | 93 | 0 | 0x7CBA0000 | 01011101 | 0 | 0 | 0 | 0 | 0 | 1 | 0 | 1 | 1 | 0 | 1 | 0x002D | new InstInfo(0765, "v_cmpsx_neq_f32_ext", "s8b", "v4f", "v4f", "none", "none", "none", "none", 3, 3, @"D.u = !(S0 == S1); Signal on any NaN. Also write EXEC.", @"", ISA_Enc.VOP3bC, 93, 0, 0x7CBA0000, 0x002D),
V_CMPSX_NEQ_F64 | 766 | vcc | v8f | v8f | none | none | none | none | 3 | 3 |  | D.u = !(S0 == S1); Signal on any NaN. Also write EXEC. |  | VOPC | 125 | 767 | 0x7CFA0000 | 01111101 | 0 | 0 | 0 | 0 | 0 | 1 | 0 | 1 | 1 | 0 | 1 | 0x002D | new InstInfo(0766, "v_cmpsx_neq_f64", "vcc", "v8f", "v8f", "none", "none", "none", "none", 3, 3, @"D.u = !(S0 == S1); Signal on any NaN. Also write EXEC.", @"", ISA_Enc.VOPC, 125, 767, 0x7CFA0000, 0x002D),
V_CMPSX_NEQ_F64_EXT | 767 | s8b | v8f | v8f | none | none | none | none | 3 | 3 |  | D.u = !(S0 == S1); Signal on any NaN. Also write EXEC. |  | VOP3bC | 125 | 0 | 0x7CFA0000 | 01111101 | 0 | 0 | 0 | 0 | 0 | 1 | 0 | 1 | 1 | 0 | 1 | 0x002D | new InstInfo(0767, "v_cmpsx_neq_f64_ext", "s8b", "v8f", "v8f", "none", "none", "none", "none", 3, 3, @"D.u = !(S0 == S1); Signal on any NaN. Also write EXEC.", @"", ISA_Enc.VOP3bC, 125, 0, 0x7CFA0000, 0x002D),
V_CMPSX_NGE_F32 | 768 | vcc | v4f | v4f | none | none | none | none | 3 | 3 |  | D.u = !(S0 >= S1); Signal on any NaN. Also write EXEC. |  | VOPC | 89 | 769 | 0x7CB20000 | 01011001 | 0 | 0 | 0 | 0 | 0 | 1 | 0 | 1 | 1 | 0 | 1 | 0x002D | new InstInfo(0768, "v_cmpsx_nge_f32", "vcc", "v4f", "v4f", "none", "none", "none", "none", 3, 3, @"D.u = !(S0 >= S1); Signal on any NaN. Also write EXEC.", @"", ISA_Enc.VOPC, 89, 769, 0x7CB20000, 0x002D),
V_CMPSX_NGE_F32_EXT | 769 | s8b | v4f | v4f | none | none | none | none | 3 | 3 |  | D.u = !(S0 >= S1); Signal on any NaN. Also write EXEC. |  | VOP3bC | 89 | 0 | 0x7CB20000 | 01011001 | 0 | 0 | 0 | 0 | 0 | 1 | 0 | 1 | 1 | 0 | 1 | 0x002D | new InstInfo(0769, "v_cmpsx_nge_f32_ext", "s8b", "v4f", "v4f", "none", "none", "none", "none", 3, 3, @"D.u = !(S0 >= S1); Signal on any NaN. Also write EXEC.", @"", ISA_Enc.VOP3bC, 89, 0, 0x7CB20000, 0x002D),
V_CMPSX_NGE_F64 | 770 | vcc | v8f | v8f | none | none | none | none | 3 | 3 |  | D.u = !(S0 >= S1); Signal on any NaN. Also write EXEC. |  | VOPC | 121 | 771 | 0x7CF20000 | 01111001 | 0 | 0 | 0 | 0 | 0 | 1 | 0 | 1 | 1 | 0 | 1 | 0x002D | new InstInfo(0770, "v_cmpsx_nge_f64", "vcc", "v8f", "v8f", "none", "none", "none", "none", 3, 3, @"D.u = !(S0 >= S1); Signal on any NaN. Also write EXEC.", @"", ISA_Enc.VOPC, 121, 771, 0x7CF20000, 0x002D),
V_CMPSX_NGE_F64_EXT | 771 | s8b | v8f | v8f | none | none | none | none | 3 | 3 |  | D.u = !(S0 >= S1); Signal on any NaN. Also write EXEC. |  | VOP3bC | 121 | 0 | 0x7CF20000 | 01111001 | 0 | 0 | 0 | 0 | 0 | 1 | 0 | 1 | 1 | 0 | 1 | 0x002D | new InstInfo(0771, "v_cmpsx_nge_f64_ext", "s8b", "v8f", "v8f", "none", "none", "none", "none", 3, 3, @"D.u = !(S0 >= S1); Signal on any NaN. Also write EXEC.", @"", ISA_Enc.VOP3bC, 121, 0, 0x7CF20000, 0x002D),
V_CMPSX_NGT_F32 | 772 | vcc | v4f | v4f | none | none | none | none | 3 | 3 |  | D.u = !(S0 > S1); Signal on any NaN. Also write EXEC. |  | VOPC | 91 | 773 | 0x7CB60000 | 01011011 | 0 | 0 | 0 | 0 | 0 | 1 | 0 | 1 | 1 | 0 | 1 | 0x002D | new InstInfo(0772, "v_cmpsx_ngt_f32", "vcc", "v4f", "v4f", "none", "none", "none", "none", 3, 3, @"D.u = !(S0 > S1); Signal on any NaN. Also write EXEC.", @"", ISA_Enc.VOPC, 91, 773, 0x7CB60000, 0x002D),
V_CMPSX_NGT_F32_EXT | 773 | s8b | v4f | v4f | none | none | none | none | 3 | 3 |  | D.u = !(S0 > S1); Signal on any NaN. Also write EXEC. |  | VOP3bC | 91 | 0 | 0x7CB60000 | 01011011 | 0 | 0 | 0 | 0 | 0 | 1 | 0 | 1 | 1 | 0 | 1 | 0x002D | new InstInfo(0773, "v_cmpsx_ngt_f32_ext", "s8b", "v4f", "v4f", "none", "none", "none", "none", 3, 3, @"D.u = !(S0 > S1); Signal on any NaN. Also write EXEC.", @"", ISA_Enc.VOP3bC, 91, 0, 0x7CB60000, 0x002D),
V_CMPSX_NGT_F64 | 774 | vcc | v8f | v8f | none | none | none | none | 3 | 3 |  | D.u = !(S0 > S1); Signal on any NaN. Also write EXEC. |  | VOPC | 123 | 775 | 0x7CF60000 | 01111011 | 0 | 0 | 0 | 0 | 0 | 1 | 0 | 1 | 1 | 0 | 1 | 0x002D | new InstInfo(0774, "v_cmpsx_ngt_f64", "vcc", "v8f", "v8f", "none", "none", "none", "none", 3, 3, @"D.u = !(S0 > S1); Signal on any NaN. Also write EXEC.", @"", ISA_Enc.VOPC, 123, 775, 0x7CF60000, 0x002D),
V_CMPSX_NGT_F64_EXT | 775 | s8b | v8f | v8f | none | none | none | none | 3 | 3 |  | D.u = !(S0 > S1); Signal on any NaN. Also write EXEC. |  | VOP3bC | 123 | 0 | 0x7CF60000 | 01111011 | 0 | 0 | 0 | 0 | 0 | 1 | 0 | 1 | 1 | 0 | 1 | 0x002D | new InstInfo(0775, "v_cmpsx_ngt_f64_ext", "s8b", "v8f", "v8f", "none", "none", "none", "none", 3, 3, @"D.u = !(S0 > S1); Signal on any NaN. Also write EXEC.", @"", ISA_Enc.VOP3bC, 123, 0, 0x7CF60000, 0x002D),
V_CMPSX_NLE_F32 | 776 | vcc | v4f | v4f | none | none | none | none | 3 | 3 |  | D.u = !(S0 <= S1); Signal on any NaN. Also write EXEC. |  | VOPC | 92 | 777 | 0x7CB80000 | 01011100 | 0 | 0 | 0 | 0 | 0 | 1 | 0 | 1 | 1 | 0 | 1 | 0x002D | new InstInfo(0776, "v_cmpsx_nle_f32", "vcc", "v4f", "v4f", "none", "none", "none", "none", 3, 3, @"D.u = !(S0 <= S1); Signal on any NaN. Also write EXEC.", @"", ISA_Enc.VOPC, 92, 777, 0x7CB80000, 0x002D),
V_CMPSX_NLE_F32_EXT | 777 | s8b | v4f | v4f | none | none | none | none | 3 | 3 |  | D.u = !(S0 <= S1); Signal on any NaN. Also write EXEC. |  | VOP3bC | 92 | 0 | 0x7CB80000 | 01011100 | 0 | 0 | 0 | 0 | 0 | 1 | 0 | 1 | 1 | 0 | 1 | 0x002D | new InstInfo(0777, "v_cmpsx_nle_f32_ext", "s8b", "v4f", "v4f", "none", "none", "none", "none", 3, 3, @"D.u = !(S0 <= S1); Signal on any NaN. Also write EXEC.", @"", ISA_Enc.VOP3bC, 92, 0, 0x7CB80000, 0x002D),
V_CMPSX_NLE_F64 | 778 | vcc | v8f | v8f | none | none | none | none | 3 | 3 |  | D.u = !(S0 <= S1); Signal on any NaN. Also write EXEC. |  | VOPC | 124 | 779 | 0x7CF80000 | 01111100 | 0 | 0 | 0 | 0 | 0 | 1 | 0 | 1 | 1 | 0 | 1 | 0x002D | new InstInfo(0778, "v_cmpsx_nle_f64", "vcc", "v8f", "v8f", "none", "none", "none", "none", 3, 3, @"D.u = !(S0 <= S1); Signal on any NaN. Also write EXEC.", @"", ISA_Enc.VOPC, 124, 779, 0x7CF80000, 0x002D),
V_CMPSX_NLE_F64_EXT | 779 | s8b | v8f | v8f | none | none | none | none | 3 | 3 |  | D.u = !(S0 <= S1); Signal on any NaN. Also write EXEC. |  | VOP3bC | 124 | 0 | 0x7CF80000 | 01111100 | 0 | 0 | 0 | 0 | 0 | 1 | 0 | 1 | 1 | 0 | 1 | 0x002D | new InstInfo(0779, "v_cmpsx_nle_f64_ext", "s8b", "v8f", "v8f", "none", "none", "none", "none", 3, 3, @"D.u = !(S0 <= S1); Signal on any NaN. Also write EXEC.", @"", ISA_Enc.VOP3bC, 124, 0, 0x7CF80000, 0x002D),
V_CMPSX_NLG_F32 | 780 | vcc | v4f | v4f | none | none | none | none | 3 | 3 |  | D.u = !(S0 <> S1); Signal on any NaN. Also write EXEC. |  | VOPC | 90 | 781 | 0x7CB40000 | 01011010 | 0 | 0 | 0 | 0 | 0 | 1 | 0 | 1 | 1 | 0 | 1 | 0x002D | new InstInfo(0780, "v_cmpsx_nlg_f32", "vcc", "v4f", "v4f", "none", "none", "none", "none", 3, 3, @"D.u = !(S0 <> S1); Signal on any NaN. Also write EXEC.", @"", ISA_Enc.VOPC, 90, 781, 0x7CB40000, 0x002D),
V_CMPSX_NLG_F32_EXT | 781 | s8b | v4f | v4f | none | none | none | none | 3 | 3 |  | D.u = !(S0 <> S1); Signal on any NaN. Also write EXEC. |  | VOP3bC | 90 | 0 | 0x7CB40000 | 01011010 | 0 | 0 | 0 | 0 | 0 | 1 | 0 | 1 | 1 | 0 | 1 | 0x002D | new InstInfo(0781, "v_cmpsx_nlg_f32_ext", "s8b", "v4f", "v4f", "none", "none", "none", "none", 3, 3, @"D.u = !(S0 <> S1); Signal on any NaN. Also write EXEC.", @"", ISA_Enc.VOP3bC, 90, 0, 0x7CB40000, 0x002D),
V_CMPSX_NLG_F64 | 782 | vcc | v8f | v8f | none | none | none | none | 3 | 3 |  | D.u = !(S0 <> S1); Signal on any NaN. Also write EXEC. |  | VOPC | 122 | 783 | 0x7CF40000 | 01111010 | 0 | 0 | 0 | 0 | 0 | 1 | 0 | 1 | 1 | 0 | 1 | 0x002D | new InstInfo(0782, "v_cmpsx_nlg_f64", "vcc", "v8f", "v8f", "none", "none", "none", "none", 3, 3, @"D.u = !(S0 <> S1); Signal on any NaN. Also write EXEC.", @"", ISA_Enc.VOPC, 122, 783, 0x7CF40000, 0x002D),
V_CMPSX_NLG_F64_EXT | 783 | s8b | v8f | v8f | none | none | none | none | 3 | 3 |  | D.u = !(S0 <> S1); Signal on any NaN. Also write EXEC. |  | VOP3bC | 122 | 0 | 0x7CF40000 | 01111010 | 0 | 0 | 0 | 0 | 0 | 1 | 0 | 1 | 1 | 0 | 1 | 0x002D | new InstInfo(0783, "v_cmpsx_nlg_f64_ext", "s8b", "v8f", "v8f", "none", "none", "none", "none", 3, 3, @"D.u = !(S0 <> S1); Signal on any NaN. Also write EXEC.", @"", ISA_Enc.VOP3bC, 122, 0, 0x7CF40000, 0x002D),
V_CMPSX_NLT_F32 | 784 | vcc | v4f | v4f | none | none | none | none | 3 | 3 |  | D.u = !(S0 < S1); Signal on any NaN. Also write EXEC. |  | VOPC | 94 | 785 | 0x7CBC0000 | 01011110 | 0 | 0 | 0 | 0 | 0 | 1 | 0 | 1 | 1 | 0 | 1 | 0x002D | new InstInfo(0784, "v_cmpsx_nlt_f32", "vcc", "v4f", "v4f", "none", "none", "none", "none", 3, 3, @"D.u = !(S0 < S1); Signal on any NaN. Also write EXEC.", @"", ISA_Enc.VOPC, 94, 785, 0x7CBC0000, 0x002D),
V_CMPSX_NLT_F32_EXT | 785 | s8b | v4f | v4f | none | none | none | none | 3 | 3 |  | D.u = !(S0 < S1); Signal on any NaN. Also write EXEC. |  | VOP3bC | 94 | 0 | 0x7CBC0000 | 01011110 | 0 | 0 | 0 | 0 | 0 | 1 | 0 | 1 | 1 | 0 | 1 | 0x002D | new InstInfo(0785, "v_cmpsx_nlt_f32_ext", "s8b", "v4f", "v4f", "none", "none", "none", "none", 3, 3, @"D.u = !(S0 < S1); Signal on any NaN. Also write EXEC.", @"", ISA_Enc.VOP3bC, 94, 0, 0x7CBC0000, 0x002D),
V_CMPSX_NLT_F64 | 786 | vcc | v8f | v8f | none | none | none | none | 3 | 3 |  | D.u = !(S0 < S1); Signal on any NaN. Also write EXEC. |  | VOPC | 126 | 787 | 0x7CFC0000 | 01111110 | 0 | 0 | 0 | 0 | 0 | 1 | 0 | 1 | 1 | 0 | 1 | 0x002D | new InstInfo(0786, "v_cmpsx_nlt_f64", "vcc", "v8f", "v8f", "none", "none", "none", "none", 3, 3, @"D.u = !(S0 < S1); Signal on any NaN. Also write EXEC.", @"", ISA_Enc.VOPC, 126, 787, 0x7CFC0000, 0x002D),
V_CMPSX_NLT_F64_EXT | 787 | s8b | v8f | v8f | none | none | none | none | 3 | 3 |  | D.u = !(S0 < S1); Signal on any NaN. Also write EXEC. |  | VOP3bC | 126 | 0 | 0x7CFC0000 | 01111110 | 0 | 0 | 0 | 0 | 0 | 1 | 0 | 1 | 1 | 0 | 1 | 0x002D | new InstInfo(0787, "v_cmpsx_nlt_f64_ext", "s8b", "v8f", "v8f", "none", "none", "none", "none", 3, 3, @"D.u = !(S0 < S1); Signal on any NaN. Also write EXEC.", @"", ISA_Enc.VOP3bC, 126, 0, 0x7CFC0000, 0x002D),
V_CMPSX_O_F32 | 788 | vcc | v4f | v4f | none | none | none | none | 3 | 3 |  | D.u = (!isNaN(S0) && !isNaN(S1)); Signal on any NaN. Also write EXEC. |  | VOPC | 87 | 789 | 0x7CAE0000 | 01010111 | 0 | 0 | 0 | 0 | 0 | 1 | 0 | 1 | 1 | 0 | 1 | 0x002D | new InstInfo(0788, "v_cmpsx_o_f32", "vcc", "v4f", "v4f", "none", "none", "none", "none", 3, 3, @"D.u = (!isNaN(S0) && !isNaN(S1)); Signal on any NaN. Also write EXEC.", @"", ISA_Enc.VOPC, 87, 789, 0x7CAE0000, 0x002D),
V_CMPSX_O_F32_EXT | 789 | s8b | v4f | v4f | none | none | none | none | 3 | 3 |  | D.u = (!isNaN(S0) && !isNaN(S1)); Signal on any NaN. Also write EXEC. |  | VOP3bC | 87 | 0 | 0x7CAE0000 | 01010111 | 0 | 0 | 0 | 0 | 0 | 1 | 0 | 1 | 1 | 0 | 1 | 0x002D | new InstInfo(0789, "v_cmpsx_o_f32_ext", "s8b", "v4f", "v4f", "none", "none", "none", "none", 3, 3, @"D.u = (!isNaN(S0) && !isNaN(S1)); Signal on any NaN. Also write EXEC.", @"", ISA_Enc.VOP3bC, 87, 0, 0x7CAE0000, 0x002D),
V_CMPSX_O_F64 | 790 | vcc | v8f | v8f | none | none | none | none | 3 | 3 |  | D.u = (!isNaN(S0) && !isNaN(S1)); Signal on any NaN. Also write EXEC. |  | VOPC | 119 | 791 | 0x7CEE0000 | 01110111 | 0 | 0 | 0 | 0 | 0 | 1 | 0 | 1 | 1 | 0 | 1 | 0x002D | new InstInfo(0790, "v_cmpsx_o_f64", "vcc", "v8f", "v8f", "none", "none", "none", "none", 3, 3, @"D.u = (!isNaN(S0) && !isNaN(S1)); Signal on any NaN. Also write EXEC.", @"", ISA_Enc.VOPC, 119, 791, 0x7CEE0000, 0x002D),
V_CMPSX_O_F64_EXT | 791 | s8b | v8f | v8f | none | none | none | none | 3 | 3 |  | D.u = (!isNaN(S0) && !isNaN(S1)); Signal on any NaN. Also write EXEC. |  | VOP3bC | 119 | 0 | 0x7CEE0000 | 01110111 | 0 | 0 | 0 | 0 | 0 | 1 | 0 | 1 | 1 | 0 | 1 | 0x002D | new InstInfo(0791, "v_cmpsx_o_f64_ext", "s8b", "v8f", "v8f", "none", "none", "none", "none", 3, 3, @"D.u = (!isNaN(S0) && !isNaN(S1)); Signal on any NaN. Also write EXEC.", @"", ISA_Enc.VOP3bC, 119, 0, 0x7CEE0000, 0x002D),
V_CMPSX_TRU_F32 | 792 | vcc | v4f | v4f | none | none | none | none | 3 | 3 |  | D.u = 1; Signal on any NaN. Also write EXEC. |  | VOPC | 95 | 793 | 0x7CBE0000 | 01011111 | 0 | 0 | 0 | 0 | 0 | 1 | 0 | 1 | 1 | 0 | 1 | 0x002D | new InstInfo(0792, "v_cmpsx_tru_f32", "vcc", "v4f", "v4f", "none", "none", "none", "none", 3, 3, @"D.u = 1; Signal on any NaN. Also write EXEC.", @"", ISA_Enc.VOPC, 95, 793, 0x7CBE0000, 0x002D),
V_CMPSX_TRU_F32_EXT | 793 | s8b | v4f | v4f | none | none | none | none | 3 | 3 |  | D.u = 1; Signal on any NaN. Also write EXEC. |  | VOP3bC | 95 | 0 | 0x7CBE0000 | 01011111 | 0 | 0 | 0 | 0 | 0 | 1 | 0 | 1 | 1 | 0 | 1 | 0x002D | new InstInfo(0793, "v_cmpsx_tru_f32_ext", "s8b", "v4f", "v4f", "none", "none", "none", "none", 3, 3, @"D.u = 1; Signal on any NaN. Also write EXEC.", @"", ISA_Enc.VOP3bC, 95, 0, 0x7CBE0000, 0x002D),
V_CMPSX_TRU_F64 | 794 | vcc | v8f | v8f | none | none | none | none | 3 | 3 |  | D.u = 1; Signal on any NaN. Also write EXEC. |  | VOPC | 127 | 795 | 0x7CFE0000 | 01111111 | 0 | 0 | 0 | 0 | 0 | 1 | 0 | 1 | 1 | 0 | 1 | 0x002D | new InstInfo(0794, "v_cmpsx_tru_f64", "vcc", "v8f", "v8f", "none", "none", "none", "none", 3, 3, @"D.u = 1; Signal on any NaN. Also write EXEC.", @"", ISA_Enc.VOPC, 127, 795, 0x7CFE0000, 0x002D),
V_CMPSX_TRU_F64_EXT | 795 | s8b | v8f | v8f | none | none | none | none | 3 | 3 |  | D.u = 1; Signal on any NaN. Also write EXEC. |  | VOP3bC | 127 | 0 | 0x7CFE0000 | 01111111 | 0 | 0 | 0 | 0 | 0 | 1 | 0 | 1 | 1 | 0 | 1 | 0x002D | new InstInfo(0795, "v_cmpsx_tru_f64_ext", "s8b", "v8f", "v8f", "none", "none", "none", "none", 3, 3, @"D.u = 1; Signal on any NaN. Also write EXEC.", @"", ISA_Enc.VOP3bC, 127, 0, 0x7CFE0000, 0x002D),
V_CMPSX_U_F32 | 796 | vcc | v4f | v4f | none | none | none | none | 3 | 3 |  | D.u = (!isNaN(S0) ¦¦ !isNaN(S1)); Signal on any NaN. Also write EXEC. |  | VOPC | 88 | 797 | 0x7CB00000 | 01011000 | 0 | 0 | 0 | 0 | 0 | 1 | 0 | 1 | 1 | 0 | 1 | 0x002D | new InstInfo(0796, "v_cmpsx_u_f32", "vcc", "v4f", "v4f", "none", "none", "none", "none", 3, 3, @"D.u = (!isNaN(S0) ¦¦ !isNaN(S1)); Signal on any NaN. Also write EXEC.", @"", ISA_Enc.VOPC, 88, 797, 0x7CB00000, 0x002D),
V_CMPSX_U_F32_EXT | 797 | s8b | v4f | v4f | none | none | none | none | 3 | 3 |  | D.u = (!isNaN(S0) ¦¦ !isNaN(S1)); Signal on any NaN. Also write EXEC. |  | VOP3bC | 88 | 0 | 0x7CB00000 | 01011000 | 0 | 0 | 0 | 0 | 0 | 1 | 0 | 1 | 1 | 0 | 1 | 0x002D | new InstInfo(0797, "v_cmpsx_u_f32_ext", "s8b", "v4f", "v4f", "none", "none", "none", "none", 3, 3, @"D.u = (!isNaN(S0) ¦¦ !isNaN(S1)); Signal on any NaN. Also write EXEC.", @"", ISA_Enc.VOP3bC, 88, 0, 0x7CB00000, 0x002D),
V_CMPSX_U_F64 | 798 | vcc | v8f | v8f | none | none | none | none | 3 | 3 |  | D.u = (!isNaN(S0) ¦¦ !isNaN(S1)); Signal on any NaN. Also write EXEC. |  | VOPC | 120 | 799 | 0x7CF00000 | 01111000 | 0 | 0 | 0 | 0 | 0 | 1 | 0 | 1 | 1 | 0 | 1 | 0x002D | new InstInfo(0798, "v_cmpsx_u_f64", "vcc", "v8f", "v8f", "none", "none", "none", "none", 3, 3, @"D.u = (!isNaN(S0) ¦¦ !isNaN(S1)); Signal on any NaN. Also write EXEC.", @"", ISA_Enc.VOPC, 120, 799, 0x7CF00000, 0x002D),
V_CMPSX_U_F64_EXT | 799 | s8b | v8f | v8f | none | none | none | none | 3 | 3 |  | D.u = (!isNaN(S0) ¦¦ !isNaN(S1)); Signal on any NaN. Also write EXEC. |  | VOP3bC | 120 | 0 | 0x7CF00000 | 01111000 | 0 | 0 | 0 | 0 | 0 | 1 | 0 | 1 | 1 | 0 | 1 | 0x002D | new InstInfo(0799, "v_cmpsx_u_f64_ext", "s8b", "v8f", "v8f", "none", "none", "none", "none", 3, 3, @"D.u = (!isNaN(S0) ¦¦ !isNaN(S1)); Signal on any NaN. Also write EXEC.", @"", ISA_Enc.VOP3bC, 120, 0, 0x7CF00000, 0x002D),
V_CMPX_CLASS_F32 | 800 | vcc | v4f | v4f | none | none | none | none | 3 | 3 |  | D = IEEE numericclass function specified in S1.u, performed on S0.f. Also write EXEC. |  | VOPC | 152 | 801 | 0x7D300000 | 10011000 | 0 | 0 | 0 | 0 | 0 | 1 | 0 | 1 | 1 | 0 | 1 | 0x002D | new InstInfo(0800, "v_cmpx_class_f32", "vcc", "v4f", "v4f", "none", "none", "none", "none", 3, 3, @"D = IEEE numericclass function specified in S1.u, performed on S0.f. Also write EXEC.", @"", ISA_Enc.VOPC, 152, 801, 0x7D300000, 0x002D),
V_CMPX_CLASS_F32_EXT | 801 | s8b | v4f | v4f | none | none | none | none | 3 | 3 |  | D = IEEE numericclass function specified in S1.u, performed on S0.f. Also write EXEC. |  | VOP3bC | 152 | 0 | 0x7D300000 | 10011000 | 0 | 0 | 0 | 0 | 0 | 1 | 0 | 1 | 1 | 0 | 1 | 0x002D | new InstInfo(0801, "v_cmpx_class_f32_ext", "s8b", "v4f", "v4f", "none", "none", "none", "none", 3, 3, @"D = IEEE numericclass function specified in S1.u, performed on S0.f. Also write EXEC.", @"", ISA_Enc.VOP3bC, 152, 0, 0x7D300000, 0x002D),
V_CMPX_CLASS_F64 | 802 | vcc | v8f | v8f | none | none | none | none | 3 | 3 |  | D = IEEE numericclass function specified in S1.u, performed on S0.d. Also write EXEC. |  | VOPC | 184 | 803 | 0x7D700000 | 10111000 | 0 | 0 | 0 | 0 | 0 | 1 | 0 | 1 | 1 | 0 | 1 | 0x002D | new InstInfo(0802, "v_cmpx_class_f64", "vcc", "v8f", "v8f", "none", "none", "none", "none", 3, 3, @"D = IEEE numericclass function specified in S1.u, performed on S0.d. Also write EXEC.", @"", ISA_Enc.VOPC, 184, 803, 0x7D700000, 0x002D),
V_CMPX_CLASS_F64_EXT | 803 | s8b | v8f | v8f | none | none | none | none | 3 | 3 |  | D = IEEE numericclass function specified in S1.u, performed on S0.d. Also write EXEC. |  | VOP3bC | 184 | 0 | 0x7D700000 | 10111000 | 0 | 0 | 0 | 0 | 0 | 1 | 0 | 1 | 1 | 0 | 1 | 0x002D | new InstInfo(0803, "v_cmpx_class_f64_ext", "s8b", "v8f", "v8f", "none", "none", "none", "none", 3, 3, @"D = IEEE numericclass function specified in S1.u, performed on S0.d. Also write EXEC.", @"", ISA_Enc.VOP3bC, 184, 0, 0x7D700000, 0x002D),
V_CMPX_EQ_F32 | 804 | vcc | v4f | v4f | none | none | none | none | 3 | 3 |  | D.u = (S0 == S1); Signal on sNaNinput only. Also write EXEC. |  | VOPC | 18 | 805 | 0x7C240000 | 00010010 | 0 | 0 | 0 | 0 | 0 | 1 | 0 | 1 | 1 | 0 | 1 | 0x002D | new InstInfo(0804, "v_cmpx_eq_f32", "vcc", "v4f", "v4f", "none", "none", "none", "none", 3, 3, @"D.u = (S0 == S1); Signal on sNaNinput only. Also write EXEC.", @"", ISA_Enc.VOPC, 18, 805, 0x7C240000, 0x002D),
V_CMPX_EQ_F32_EXT | 805 | s8b | v4f | v4f | none | none | none | none | 3 | 3 |  | D.u = (S0 == S1); Signal on sNaNinput only. Also write EXEC. |  | VOP3bC | 18 | 0 | 0x7C240000 | 00010010 | 0 | 0 | 0 | 0 | 0 | 1 | 0 | 1 | 1 | 0 | 1 | 0x002D | new InstInfo(0805, "v_cmpx_eq_f32_ext", "s8b", "v4f", "v4f", "none", "none", "none", "none", 3, 3, @"D.u = (S0 == S1); Signal on sNaNinput only. Also write EXEC.", @"", ISA_Enc.VOP3bC, 18, 0, 0x7C240000, 0x002D),
V_CMPX_EQ_F64 | 806 | vcc | v8f | v8f | none | none | none | none | 3 | 3 |  | D.u = (S0 == S1); Signal on sNaNinput only. Also write EXEC. |  | VOPC | 50 | 807 | 0x7C640000 | 00110010 | 0 | 0 | 0 | 0 | 0 | 1 | 0 | 1 | 1 | 0 | 1 | 0x002D | new InstInfo(0806, "v_cmpx_eq_f64", "vcc", "v8f", "v8f", "none", "none", "none", "none", 3, 3, @"D.u = (S0 == S1); Signal on sNaNinput only. Also write EXEC.", @"", ISA_Enc.VOPC, 50, 807, 0x7C640000, 0x002D),
V_CMPX_EQ_F64_EXT | 807 | s8b | v8f | v8f | none | none | none | none | 3 | 3 |  | D.u = (S0 == S1); Signal on sNaNinput only. Also write EXEC. |  | VOP3bC | 50 | 0 | 0x7C640000 | 00110010 | 0 | 0 | 0 | 0 | 0 | 1 | 0 | 1 | 1 | 0 | 1 | 0x002D | new InstInfo(0807, "v_cmpx_eq_f64_ext", "s8b", "v8f", "v8f", "none", "none", "none", "none", 3, 3, @"D.u = (S0 == S1); Signal on sNaNinput only. Also write EXEC.", @"", ISA_Enc.VOP3bC, 50, 0, 0x7C640000, 0x002D),
V_CMPX_EQ_I32 | 808 | vcc | v4i | v4i | none | none | none | none | 3 | 3 |  | D.u = (S0 == S1); Also write EXEC. |  | VOPC | 146 | 809 | 0x7D240000 | 10010010 | 0 | 0 | 0 | 0 | 0 | 1 | 0 | 1 | 1 | 0 | 1 | 0x002D | new InstInfo(0808, "v_cmpx_eq_i32", "vcc", "v4i", "v4i", "none", "none", "none", "none", 3, 3, @"D.u = (S0 == S1); Also write EXEC.", @"", ISA_Enc.VOPC, 146, 809, 0x7D240000, 0x002D),
V_CMPX_EQ_I32_EXT | 809 | s8b | v4i | v4i | none | none | none | none | 3 | 3 |  | D.u = (S0 == S1); Also write EXEC. |  | VOP3bC | 146 | 0 | 0x7D240000 | 10010010 | 0 | 0 | 0 | 0 | 0 | 1 | 0 | 1 | 1 | 0 | 1 | 0x002D | new InstInfo(0809, "v_cmpx_eq_i32_ext", "s8b", "v4i", "v4i", "none", "none", "none", "none", 3, 3, @"D.u = (S0 == S1); Also write EXEC.", @"", ISA_Enc.VOP3bC, 146, 0, 0x7D240000, 0x002D),
V_CMPX_EQ_I64 | 810 | vcc | v8i | v8i | none | none | none | none | 3 | 3 |  | D.u = (S0 == S1); Also write EXEC. |  | VOPC | 178 | 811 | 0x7D640000 | 10110010 | 0 | 0 | 0 | 0 | 0 | 1 | 0 | 1 | 1 | 0 | 1 | 0x002D | new InstInfo(0810, "v_cmpx_eq_i64", "vcc", "v8i", "v8i", "none", "none", "none", "none", 3, 3, @"D.u = (S0 == S1); Also write EXEC.", @"", ISA_Enc.VOPC, 178, 811, 0x7D640000, 0x002D),
V_CMPX_EQ_I64_EXT | 811 | s8b | v8i | v8i | none | none | none | none | 3 | 3 |  | D.u = (S0 == S1); Also write EXEC. |  | VOP3bC | 178 | 0 | 0x7D640000 | 10110010 | 0 | 0 | 0 | 0 | 0 | 1 | 0 | 1 | 1 | 0 | 1 | 0x002D | new InstInfo(0811, "v_cmpx_eq_i64_ext", "s8b", "v8i", "v8i", "none", "none", "none", "none", 3, 3, @"D.u = (S0 == S1); Also write EXEC.", @"", ISA_Enc.VOP3bC, 178, 0, 0x7D640000, 0x002D),
V_CMPX_EQ_U32 | 812 | vcc | v4u | v4u | none | none | none | none | 3 | 3 |  | D.u = (S0 == S1); Also write EXEC. |  | VOPC | 210 | 813 | 0x7DA40000 | 11010010 | 0 | 0 | 0 | 0 | 0 | 1 | 0 | 1 | 1 | 0 | 1 | 0x002D | new InstInfo(0812, "v_cmpx_eq_u32", "vcc", "v4u", "v4u", "none", "none", "none", "none", 3, 3, @"D.u = (S0 == S1); Also write EXEC.", @"", ISA_Enc.VOPC, 210, 813, 0x7DA40000, 0x002D),
V_CMPX_EQ_U32_EXT | 813 | s8b | v4u | v4u | none | none | none | none | 3 | 3 |  | D.u = (S0 == S1); Also write EXEC. |  | VOP3bC | 210 | 0 | 0x7DA40000 | 11010010 | 0 | 0 | 0 | 0 | 0 | 1 | 0 | 1 | 1 | 0 | 1 | 0x002D | new InstInfo(0813, "v_cmpx_eq_u32_ext", "s8b", "v4u", "v4u", "none", "none", "none", "none", 3, 3, @"D.u = (S0 == S1); Also write EXEC.", @"", ISA_Enc.VOP3bC, 210, 0, 0x7DA40000, 0x002D),
V_CMPX_EQ_U64 | 814 | vcc | v8u | v8u | none | none | none | none | 3 | 3 |  | D.u = (S0 == S1); Also write EXEC. |  | VOPC | 242 | 815 | 0x7DE40000 | 11110010 | 0 | 0 | 0 | 0 | 0 | 1 | 0 | 1 | 1 | 0 | 1 | 0x002D | new InstInfo(0814, "v_cmpx_eq_u64", "vcc", "v8u", "v8u", "none", "none", "none", "none", 3, 3, @"D.u = (S0 == S1); Also write EXEC.", @"", ISA_Enc.VOPC, 242, 815, 0x7DE40000, 0x002D),
V_CMPX_EQ_U64_EXT | 815 | s8b | v8u | v8u | none | none | none | none | 3 | 3 |  | D.u = (S0 == S1); Also write EXEC. |  | VOP3bC | 242 | 0 | 0x7DE40000 | 11110010 | 0 | 0 | 0 | 0 | 0 | 1 | 0 | 1 | 1 | 0 | 1 | 0x002D | new InstInfo(0815, "v_cmpx_eq_u64_ext", "s8b", "v8u", "v8u", "none", "none", "none", "none", 3, 3, @"D.u = (S0 == S1); Also write EXEC.", @"", ISA_Enc.VOP3bC, 242, 0, 0x7DE40000, 0x002D),
V_CMPX_F_F32 | 816 | vcc | v4f | v4f | none | none | none | none | 3 | 3 |  | D.u = 0; Signal on sNaNinput only. Also write EXEC. |  | VOPC | 16 | 817 | 0x7C200000 | 00010000 | 0 | 0 | 0 | 0 | 0 | 1 | 0 | 1 | 1 | 0 | 1 | 0x002D | new InstInfo(0816, "v_cmpx_f_f32", "vcc", "v4f", "v4f", "none", "none", "none", "none", 3, 3, @"D.u = 0; Signal on sNaNinput only. Also write EXEC.", @"", ISA_Enc.VOPC, 16, 817, 0x7C200000, 0x002D),
V_CMPX_F_F32_EXT | 817 | s8b | v4f | v4f | none | none | none | none | 3 | 3 |  | D.u = 0; Signal on sNaNinput only. Also write EXEC. |  | VOP3bC | 16 | 0 | 0x7C200000 | 00010000 | 0 | 0 | 0 | 0 | 0 | 1 | 0 | 1 | 1 | 0 | 1 | 0x002D | new InstInfo(0817, "v_cmpx_f_f32_ext", "s8b", "v4f", "v4f", "none", "none", "none", "none", 3, 3, @"D.u = 0; Signal on sNaNinput only. Also write EXEC.", @"", ISA_Enc.VOP3bC, 16, 0, 0x7C200000, 0x002D),
V_CMPX_F_F64 | 818 | vcc | v8f | v8f | none | none | none | none | 3 | 3 |  | D.u = 0; Signal on sNaNinput only. Also write EXEC. |  | VOPC | 48 | 819 | 0x7C600000 | 00110000 | 0 | 0 | 0 | 0 | 0 | 1 | 0 | 1 | 1 | 0 | 1 | 0x002D | new InstInfo(0818, "v_cmpx_f_f64", "vcc", "v8f", "v8f", "none", "none", "none", "none", 3, 3, @"D.u = 0; Signal on sNaNinput only. Also write EXEC.", @"", ISA_Enc.VOPC, 48, 819, 0x7C600000, 0x002D),
V_CMPX_F_F64_EXT | 819 | s8b | v8f | v8f | none | none | none | none | 3 | 3 |  | D.u = 0; Signal on sNaNinput only. Also write EXEC. |  | VOP3bC | 48 | 0 | 0x7C600000 | 00110000 | 0 | 0 | 0 | 0 | 0 | 1 | 0 | 1 | 1 | 0 | 1 | 0x002D | new InstInfo(0819, "v_cmpx_f_f64_ext", "s8b", "v8f", "v8f", "none", "none", "none", "none", 3, 3, @"D.u = 0; Signal on sNaNinput only. Also write EXEC.", @"", ISA_Enc.VOP3bC, 48, 0, 0x7C600000, 0x002D),
V_CMPX_F_I32 | 820 | vcc | v4i | v4i | none | none | none | none | 3 | 3 |  | D.u = 0; Also write EXEC. |  | VOPC | 144 | 821 | 0x7D200000 | 10010000 | 0 | 0 | 0 | 0 | 0 | 1 | 0 | 1 | 1 | 0 | 1 | 0x002D | new InstInfo(0820, "v_cmpx_f_i32", "vcc", "v4i", "v4i", "none", "none", "none", "none", 3, 3, @"D.u = 0; Also write EXEC.", @"", ISA_Enc.VOPC, 144, 821, 0x7D200000, 0x002D),
V_CMPX_F_I32_EXT | 821 | s8b | v4i | v4i | none | none | none | none | 3 | 3 |  | D.u = 0; Also write EXEC. |  | VOP3bC | 144 | 0 | 0x7D200000 | 10010000 | 0 | 0 | 0 | 0 | 0 | 1 | 0 | 1 | 1 | 0 | 1 | 0x002D | new InstInfo(0821, "v_cmpx_f_i32_ext", "s8b", "v4i", "v4i", "none", "none", "none", "none", 3, 3, @"D.u = 0; Also write EXEC.", @"", ISA_Enc.VOP3bC, 144, 0, 0x7D200000, 0x002D),
V_CMPX_F_I64 | 822 | vcc | v8i | v8i | none | none | none | none | 3 | 3 |  | D.u = 0; Also write EXEC. |  | VOPC | 176 | 823 | 0x7D600000 | 10110000 | 0 | 0 | 0 | 0 | 0 | 1 | 0 | 1 | 1 | 0 | 1 | 0x002D | new InstInfo(0822, "v_cmpx_f_i64", "vcc", "v8i", "v8i", "none", "none", "none", "none", 3, 3, @"D.u = 0; Also write EXEC.", @"", ISA_Enc.VOPC, 176, 823, 0x7D600000, 0x002D),
V_CMPX_F_I64_EXT | 823 | s8b | v8i | v8i | none | none | none | none | 3 | 3 |  | D.u = 0; Also write EXEC. |  | VOP3bC | 176 | 0 | 0x7D600000 | 10110000 | 0 | 0 | 0 | 0 | 0 | 1 | 0 | 1 | 1 | 0 | 1 | 0x002D | new InstInfo(0823, "v_cmpx_f_i64_ext", "s8b", "v8i", "v8i", "none", "none", "none", "none", 3, 3, @"D.u = 0; Also write EXEC.", @"", ISA_Enc.VOP3bC, 176, 0, 0x7D600000, 0x002D),
V_CMPX_F_U32 | 824 | vcc | v4u | v4u | none | none | none | none | 3 | 3 |  | D.u = 0; Also write EXEC. |  | VOPC | 208 | 825 | 0x7DA00000 | 11010000 | 0 | 0 | 0 | 0 | 0 | 1 | 0 | 1 | 1 | 0 | 1 | 0x002D | new InstInfo(0824, "v_cmpx_f_u32", "vcc", "v4u", "v4u", "none", "none", "none", "none", 3, 3, @"D.u = 0; Also write EXEC.", @"", ISA_Enc.VOPC, 208, 825, 0x7DA00000, 0x002D),
V_CMPX_F_U32_EXT | 825 | s8b | v4u | v4u | none | none | none | none | 3 | 3 |  | D.u = 0; Also write EXEC. |  | VOP3bC | 208 | 0 | 0x7DA00000 | 11010000 | 0 | 0 | 0 | 0 | 0 | 1 | 0 | 1 | 1 | 0 | 1 | 0x002D | new InstInfo(0825, "v_cmpx_f_u32_ext", "s8b", "v4u", "v4u", "none", "none", "none", "none", 3, 3, @"D.u = 0; Also write EXEC.", @"", ISA_Enc.VOP3bC, 208, 0, 0x7DA00000, 0x002D),
V_CMPX_F_U64 | 826 | vcc | v8u | v8u | none | none | none | none | 3 | 3 |  | D.u = 0; Also write EXEC. |  | VOPC | 240 | 827 | 0x7DE00000 | 11110000 | 0 | 0 | 0 | 0 | 0 | 1 | 0 | 1 | 1 | 0 | 1 | 0x002D | new InstInfo(0826, "v_cmpx_f_u64", "vcc", "v8u", "v8u", "none", "none", "none", "none", 3, 3, @"D.u = 0; Also write EXEC.", @"", ISA_Enc.VOPC, 240, 827, 0x7DE00000, 0x002D),
V_CMPX_F_U64_EXT | 827 | s8b | v8u | v8u | none | none | none | none | 3 | 3 |  | D.u = 0; Also write EXEC. |  | VOP3bC | 240 | 0 | 0x7DE00000 | 11110000 | 0 | 0 | 0 | 0 | 0 | 1 | 0 | 1 | 1 | 0 | 1 | 0x002D | new InstInfo(0827, "v_cmpx_f_u64_ext", "s8b", "v8u", "v8u", "none", "none", "none", "none", 3, 3, @"D.u = 0; Also write EXEC.", @"", ISA_Enc.VOP3bC, 240, 0, 0x7DE00000, 0x002D),
V_CMPX_GE_F32 | 828 | vcc | v4f | v4f | none | none | none | none | 3 | 3 |  | D.u = (S0 >= S1); Signal on sNaNinput only. Also write EXEC. |  | VOPC | 22 | 829 | 0x7C2C0000 | 00010110 | 0 | 0 | 0 | 0 | 0 | 1 | 0 | 1 | 1 | 0 | 1 | 0x002D | new InstInfo(0828, "v_cmpx_ge_f32", "vcc", "v4f", "v4f", "none", "none", "none", "none", 3, 3, @"D.u = (S0 >= S1); Signal on sNaNinput only. Also write EXEC.", @"", ISA_Enc.VOPC, 22, 829, 0x7C2C0000, 0x002D),
V_CMPX_GE_F32_EXT | 829 | s8b | v4f | v4f | none | none | none | none | 3 | 3 |  | D.u = (S0 >= S1); Signal on sNaNinput only. Also write EXEC. |  | VOP3bC | 22 | 0 | 0x7C2C0000 | 00010110 | 0 | 0 | 0 | 0 | 0 | 1 | 0 | 1 | 1 | 0 | 1 | 0x002D | new InstInfo(0829, "v_cmpx_ge_f32_ext", "s8b", "v4f", "v4f", "none", "none", "none", "none", 3, 3, @"D.u = (S0 >= S1); Signal on sNaNinput only. Also write EXEC.", @"", ISA_Enc.VOP3bC, 22, 0, 0x7C2C0000, 0x002D),
V_CMPX_GE_F64 | 830 | vcc | v8f | v8f | none | none | none | none | 3 | 3 |  | D.u = (S0 >= S1); Signal on sNaNinput only. Also write EXEC. |  | VOPC | 54 | 831 | 0x7C6C0000 | 00110110 | 0 | 0 | 0 | 0 | 0 | 1 | 0 | 1 | 1 | 0 | 1 | 0x002D | new InstInfo(0830, "v_cmpx_ge_f64", "vcc", "v8f", "v8f", "none", "none", "none", "none", 3, 3, @"D.u = (S0 >= S1); Signal on sNaNinput only. Also write EXEC.", @"", ISA_Enc.VOPC, 54, 831, 0x7C6C0000, 0x002D),
V_CMPX_GE_F64_EXT | 831 | s8b | v8f | v8f | none | none | none | none | 3 | 3 |  | D.u = (S0 >= S1); Signal on sNaNinput only. Also write EXEC. |  | VOP3bC | 54 | 0 | 0x7C6C0000 | 00110110 | 0 | 0 | 0 | 0 | 0 | 1 | 0 | 1 | 1 | 0 | 1 | 0x002D | new InstInfo(0831, "v_cmpx_ge_f64_ext", "s8b", "v8f", "v8f", "none", "none", "none", "none", 3, 3, @"D.u = (S0 >= S1); Signal on sNaNinput only. Also write EXEC.", @"", ISA_Enc.VOP3bC, 54, 0, 0x7C6C0000, 0x002D),
V_CMPX_GE_I32 | 832 | vcc | v4i | v4i | none | none | none | none | 3 | 3 |  | D.u = (S0 >= S1); Also write EXEC. |  | VOPC | 150 | 833 | 0x7D2C0000 | 10010110 | 0 | 0 | 0 | 0 | 0 | 1 | 0 | 1 | 1 | 0 | 1 | 0x002D | new InstInfo(0832, "v_cmpx_ge_i32", "vcc", "v4i", "v4i", "none", "none", "none", "none", 3, 3, @"D.u = (S0 >= S1); Also write EXEC.", @"", ISA_Enc.VOPC, 150, 833, 0x7D2C0000, 0x002D),
V_CMPX_GE_I32_EXT | 833 | s8b | v4i | v4i | none | none | none | none | 3 | 3 |  | D.u = (S0 >= S1); Also write EXEC. |  | VOP3bC | 150 | 0 | 0x7D2C0000 | 10010110 | 0 | 0 | 0 | 0 | 0 | 1 | 0 | 1 | 1 | 0 | 1 | 0x002D | new InstInfo(0833, "v_cmpx_ge_i32_ext", "s8b", "v4i", "v4i", "none", "none", "none", "none", 3, 3, @"D.u = (S0 >= S1); Also write EXEC.", @"", ISA_Enc.VOP3bC, 150, 0, 0x7D2C0000, 0x002D),
V_CMPX_GE_I64 | 834 | vcc | v8i | v8i | none | none | none | none | 3 | 3 |  | D.u = (S0 >= S1); Also write EXEC. |  | VOPC | 182 | 835 | 0x7D6C0000 | 10110110 | 0 | 0 | 0 | 0 | 0 | 1 | 0 | 1 | 1 | 0 | 1 | 0x002D | new InstInfo(0834, "v_cmpx_ge_i64", "vcc", "v8i", "v8i", "none", "none", "none", "none", 3, 3, @"D.u = (S0 >= S1); Also write EXEC.", @"", ISA_Enc.VOPC, 182, 835, 0x7D6C0000, 0x002D),
V_CMPX_GE_I64_EXT | 835 | s8b | v8i | v8i | none | none | none | none | 3 | 3 |  | D.u = (S0 >= S1); Also write EXEC. |  | VOP3bC | 182 | 0 | 0x7D6C0000 | 10110110 | 0 | 0 | 0 | 0 | 0 | 1 | 0 | 1 | 1 | 0 | 1 | 0x002D | new InstInfo(0835, "v_cmpx_ge_i64_ext", "s8b", "v8i", "v8i", "none", "none", "none", "none", 3, 3, @"D.u = (S0 >= S1); Also write EXEC.", @"", ISA_Enc.VOP3bC, 182, 0, 0x7D6C0000, 0x002D),
V_CMPX_GE_U32 | 836 | vcc | v4u | v4u | none | none | none | none | 3 | 3 |  | D.u = (S0 >= S1); Also write EXEC. |  | VOPC | 214 | 837 | 0x7DAC0000 | 11010110 | 0 | 0 | 0 | 0 | 0 | 1 | 0 | 1 | 1 | 0 | 1 | 0x002D | new InstInfo(0836, "v_cmpx_ge_u32", "vcc", "v4u", "v4u", "none", "none", "none", "none", 3, 3, @"D.u = (S0 >= S1); Also write EXEC.", @"", ISA_Enc.VOPC, 214, 837, 0x7DAC0000, 0x002D),
V_CMPX_GE_U32_EXT | 837 | s8b | v4u | v4u | none | none | none | none | 3 | 3 |  | D.u = (S0 >= S1); Also write EXEC. |  | VOP3bC | 214 | 0 | 0x7DAC0000 | 11010110 | 0 | 0 | 0 | 0 | 0 | 1 | 0 | 1 | 1 | 0 | 1 | 0x002D | new InstInfo(0837, "v_cmpx_ge_u32_ext", "s8b", "v4u", "v4u", "none", "none", "none", "none", 3, 3, @"D.u = (S0 >= S1); Also write EXEC.", @"", ISA_Enc.VOP3bC, 214, 0, 0x7DAC0000, 0x002D),
V_CMPX_GE_U64 | 838 | vcc | v8u | v8u | none | none | none | none | 3 | 3 |  | D.u = (S0 >= S1); Also write EXEC. |  | VOPC | 246 | 839 | 0x7DEC0000 | 11110110 | 0 | 0 | 0 | 0 | 0 | 1 | 0 | 1 | 1 | 0 | 1 | 0x002D | new InstInfo(0838, "v_cmpx_ge_u64", "vcc", "v8u", "v8u", "none", "none", "none", "none", 3, 3, @"D.u = (S0 >= S1); Also write EXEC.", @"", ISA_Enc.VOPC, 246, 839, 0x7DEC0000, 0x002D),
V_CMPX_GE_U64_EXT | 839 | s8b | v8u | v8u | none | none | none | none | 3 | 3 |  | D.u = (S0 >= S1); Also write EXEC. |  | VOP3bC | 246 | 0 | 0x7DEC0000 | 11110110 | 0 | 0 | 0 | 0 | 0 | 1 | 0 | 1 | 1 | 0 | 1 | 0x002D | new InstInfo(0839, "v_cmpx_ge_u64_ext", "s8b", "v8u", "v8u", "none", "none", "none", "none", 3, 3, @"D.u = (S0 >= S1); Also write EXEC.", @"", ISA_Enc.VOP3bC, 246, 0, 0x7DEC0000, 0x002D),
V_CMPX_GT_F32 | 840 | vcc | v4f | v4f | none | none | none | none | 3 | 3 |  | D.u = (S0 > S1); Signal on sNaNinput only. Also write EXEC. |  | VOPC | 20 | 841 | 0x7C280000 | 00010100 | 0 | 0 | 0 | 0 | 0 | 1 | 0 | 1 | 1 | 0 | 1 | 0x002D | new InstInfo(0840, "v_cmpx_gt_f32", "vcc", "v4f", "v4f", "none", "none", "none", "none", 3, 3, @"D.u = (S0 > S1); Signal on sNaNinput only. Also write EXEC.", @"", ISA_Enc.VOPC, 20, 841, 0x7C280000, 0x002D),
V_CMPX_GT_F32_EXT | 841 | s8b | v4f | v4f | none | none | none | none | 3 | 3 |  | D.u = (S0 > S1); Signal on sNaNinput only. Also write EXEC. |  | VOP3bC | 20 | 0 | 0x7C280000 | 00010100 | 0 | 0 | 0 | 0 | 0 | 1 | 0 | 1 | 1 | 0 | 1 | 0x002D | new InstInfo(0841, "v_cmpx_gt_f32_ext", "s8b", "v4f", "v4f", "none", "none", "none", "none", 3, 3, @"D.u = (S0 > S1); Signal on sNaNinput only. Also write EXEC.", @"", ISA_Enc.VOP3bC, 20, 0, 0x7C280000, 0x002D),
V_CMPX_GT_F64 | 842 | vcc | v8f | v8f | none | none | none | none | 3 | 3 |  | D.u = (S0 > S1); Signal on sNaNinput only. Also write EXEC. |  | VOPC | 52 | 843 | 0x7C680000 | 00110100 | 0 | 0 | 0 | 0 | 0 | 1 | 0 | 1 | 1 | 0 | 1 | 0x002D | new InstInfo(0842, "v_cmpx_gt_f64", "vcc", "v8f", "v8f", "none", "none", "none", "none", 3, 3, @"D.u = (S0 > S1); Signal on sNaNinput only. Also write EXEC.", @"", ISA_Enc.VOPC, 52, 843, 0x7C680000, 0x002D),
V_CMPX_GT_F64_EXT | 843 | s8b | v8f | v8f | none | none | none | none | 3 | 3 |  | D.u = (S0 > S1); Signal on sNaNinput only. Also write EXEC. |  | VOP3bC | 52 | 0 | 0x7C680000 | 00110100 | 0 | 0 | 0 | 0 | 0 | 1 | 0 | 1 | 1 | 0 | 1 | 0x002D | new InstInfo(0843, "v_cmpx_gt_f64_ext", "s8b", "v8f", "v8f", "none", "none", "none", "none", 3, 3, @"D.u = (S0 > S1); Signal on sNaNinput only. Also write EXEC.", @"", ISA_Enc.VOP3bC, 52, 0, 0x7C680000, 0x002D),
V_CMPX_GT_I32 | 844 | vcc | v4i | v4i | none | none | none | none | 3 | 3 |  | D.u = (S0 > S1); Also write EXEC. |  | VOPC | 148 | 845 | 0x7D280000 | 10010100 | 0 | 0 | 0 | 0 | 0 | 1 | 0 | 1 | 1 | 0 | 1 | 0x002D | new InstInfo(0844, "v_cmpx_gt_i32", "vcc", "v4i", "v4i", "none", "none", "none", "none", 3, 3, @"D.u = (S0 > S1); Also write EXEC.", @"", ISA_Enc.VOPC, 148, 845, 0x7D280000, 0x002D),
V_CMPX_GT_I32_EXT | 845 | s8b | v4i | v4i | none | none | none | none | 3 | 3 |  | D.u = (S0 > S1); Also write EXEC. |  | VOP3bC | 148 | 0 | 0x7D280000 | 10010100 | 0 | 0 | 0 | 0 | 0 | 1 | 0 | 1 | 1 | 0 | 1 | 0x002D | new InstInfo(0845, "v_cmpx_gt_i32_ext", "s8b", "v4i", "v4i", "none", "none", "none", "none", 3, 3, @"D.u = (S0 > S1); Also write EXEC.", @"", ISA_Enc.VOP3bC, 148, 0, 0x7D280000, 0x002D),
V_CMPX_GT_I64 | 846 | vcc | v8i | v8i | none | none | none | none | 3 | 3 |  | D.u = (S0 > S1); Also write EXEC. |  | VOPC | 180 | 847 | 0x7D680000 | 10110100 | 0 | 0 | 0 | 0 | 0 | 1 | 0 | 1 | 1 | 0 | 1 | 0x002D | new InstInfo(0846, "v_cmpx_gt_i64", "vcc", "v8i", "v8i", "none", "none", "none", "none", 3, 3, @"D.u = (S0 > S1); Also write EXEC.", @"", ISA_Enc.VOPC, 180, 847, 0x7D680000, 0x002D),
V_CMPX_GT_I64_EXT | 847 | s8b | v8i | v8i | none | none | none | none | 3 | 3 |  | D.u = (S0 > S1); Also write EXEC. |  | VOP3bC | 180 | 0 | 0x7D680000 | 10110100 | 0 | 0 | 0 | 0 | 0 | 1 | 0 | 1 | 1 | 0 | 1 | 0x002D | new InstInfo(0847, "v_cmpx_gt_i64_ext", "s8b", "v8i", "v8i", "none", "none", "none", "none", 3, 3, @"D.u = (S0 > S1); Also write EXEC.", @"", ISA_Enc.VOP3bC, 180, 0, 0x7D680000, 0x002D),
V_CMPX_GT_U32 | 848 | vcc | v4u | v4u | none | none | none | none | 3 | 3 |  | D.u = (S0 > S1); Also write EXEC. |  | VOPC | 212 | 849 | 0x7DA80000 | 11010100 | 0 | 0 | 0 | 0 | 0 | 1 | 0 | 1 | 1 | 0 | 1 | 0x002D | new InstInfo(0848, "v_cmpx_gt_u32", "vcc", "v4u", "v4u", "none", "none", "none", "none", 3, 3, @"D.u = (S0 > S1); Also write EXEC.", @"", ISA_Enc.VOPC, 212, 849, 0x7DA80000, 0x002D),
V_CMPX_GT_U32_EXT | 849 | s8b | v4u | v4u | none | none | none | none | 3 | 3 |  | D.u = (S0 > S1); Also write EXEC. |  | VOP3bC | 212 | 0 | 0x7DA80000 | 11010100 | 0 | 0 | 0 | 0 | 0 | 1 | 0 | 1 | 1 | 0 | 1 | 0x002D | new InstInfo(0849, "v_cmpx_gt_u32_ext", "s8b", "v4u", "v4u", "none", "none", "none", "none", 3, 3, @"D.u = (S0 > S1); Also write EXEC.", @"", ISA_Enc.VOP3bC, 212, 0, 0x7DA80000, 0x002D),
V_CMPX_GT_U64 | 850 | vcc | v8u | v8u | none | none | none | none | 3 | 3 |  | D.u = (S0 > S1); Also write EXEC. |  | VOPC | 244 | 851 | 0x7DE80000 | 11110100 | 0 | 0 | 0 | 0 | 0 | 1 | 0 | 1 | 1 | 0 | 1 | 0x002D | new InstInfo(0850, "v_cmpx_gt_u64", "vcc", "v8u", "v8u", "none", "none", "none", "none", 3, 3, @"D.u = (S0 > S1); Also write EXEC.", @"", ISA_Enc.VOPC, 244, 851, 0x7DE80000, 0x002D),
V_CMPX_GT_U64_EXT | 851 | s8b | v8u | v8u | none | none | none | none | 3 | 3 |  | D.u = (S0 > S1); Also write EXEC. |  | VOP3bC | 244 | 0 | 0x7DE80000 | 11110100 | 0 | 0 | 0 | 0 | 0 | 1 | 0 | 1 | 1 | 0 | 1 | 0x002D | new InstInfo(0851, "v_cmpx_gt_u64_ext", "s8b", "v8u", "v8u", "none", "none", "none", "none", 3, 3, @"D.u = (S0 > S1); Also write EXEC.", @"", ISA_Enc.VOP3bC, 244, 0, 0x7DE80000, 0x002D),
V_CMPX_LE_F32 | 852 | vcc | v4f | v4f | none | none | none | none | 3 | 3 |  | D.u = (S0 <= S1); Signal on sNaNinput only. Also write EXEC. |  | VOPC | 19 | 853 | 0x7C260000 | 00010011 | 0 | 0 | 0 | 0 | 0 | 1 | 0 | 1 | 1 | 0 | 1 | 0x002D | new InstInfo(0852, "v_cmpx_le_f32", "vcc", "v4f", "v4f", "none", "none", "none", "none", 3, 3, @"D.u = (S0 <= S1); Signal on sNaNinput only. Also write EXEC.", @"", ISA_Enc.VOPC, 19, 853, 0x7C260000, 0x002D),
V_CMPX_LE_F32_EXT | 853 | s8b | v4f | v4f | none | none | none | none | 3 | 3 |  | D.u = (S0 <= S1); Signal on sNaNinput only. Also write EXEC. |  | VOP3bC | 19 | 0 | 0x7C260000 | 00010011 | 0 | 0 | 0 | 0 | 0 | 1 | 0 | 1 | 1 | 0 | 1 | 0x002D | new InstInfo(0853, "v_cmpx_le_f32_ext", "s8b", "v4f", "v4f", "none", "none", "none", "none", 3, 3, @"D.u = (S0 <= S1); Signal on sNaNinput only. Also write EXEC.", @"", ISA_Enc.VOP3bC, 19, 0, 0x7C260000, 0x002D),
V_CMPX_LE_F64 | 854 | vcc | v8f | v8f | none | none | none | none | 3 | 3 |  | D.u = (S0 <= S1); Signal on sNaNinput only. Also write EXEC. |  | VOPC | 51 | 855 | 0x7C660000 | 00110011 | 0 | 0 | 0 | 0 | 0 | 1 | 0 | 1 | 1 | 0 | 1 | 0x002D | new InstInfo(0854, "v_cmpx_le_f64", "vcc", "v8f", "v8f", "none", "none", "none", "none", 3, 3, @"D.u = (S0 <= S1); Signal on sNaNinput only. Also write EXEC.", @"", ISA_Enc.VOPC, 51, 855, 0x7C660000, 0x002D),
V_CMPX_LE_F64_EXT | 855 | s8b | v8f | v8f | none | none | none | none | 3 | 3 |  | D.u = (S0 <= S1); Signal on sNaNinput only. Also write EXEC. |  | VOP3bC | 51 | 0 | 0x7C660000 | 00110011 | 0 | 0 | 0 | 0 | 0 | 1 | 0 | 1 | 1 | 0 | 1 | 0x002D | new InstInfo(0855, "v_cmpx_le_f64_ext", "s8b", "v8f", "v8f", "none", "none", "none", "none", 3, 3, @"D.u = (S0 <= S1); Signal on sNaNinput only. Also write EXEC.", @"", ISA_Enc.VOP3bC, 51, 0, 0x7C660000, 0x002D),
V_CMPX_LE_I32 | 856 | vcc | v4i | v4i | none | none | none | none | 3 | 3 |  | D.u = (S0 <= S1); Also write EXEC. |  | VOPC | 147 | 857 | 0x7D260000 | 10010011 | 0 | 0 | 0 | 0 | 0 | 1 | 0 | 1 | 1 | 0 | 1 | 0x002D | new InstInfo(0856, "v_cmpx_le_i32", "vcc", "v4i", "v4i", "none", "none", "none", "none", 3, 3, @"D.u = (S0 <= S1); Also write EXEC.", @"", ISA_Enc.VOPC, 147, 857, 0x7D260000, 0x002D),
V_CMPX_LE_I32_EXT | 857 | s8b | v4i | v4i | none | none | none | none | 3 | 3 |  | D.u = (S0 <= S1); Also write EXEC. |  | VOP3bC | 147 | 0 | 0x7D260000 | 10010011 | 0 | 0 | 0 | 0 | 0 | 1 | 0 | 1 | 1 | 0 | 1 | 0x002D | new InstInfo(0857, "v_cmpx_le_i32_ext", "s8b", "v4i", "v4i", "none", "none", "none", "none", 3, 3, @"D.u = (S0 <= S1); Also write EXEC.", @"", ISA_Enc.VOP3bC, 147, 0, 0x7D260000, 0x002D),
V_CMPX_LE_I64 | 858 | vcc | v8i | v8i | none | none | none | none | 3 | 3 |  | D.u = (S0 <= S1); Also write EXEC. |  | VOPC | 179 | 859 | 0x7D660000 | 10110011 | 0 | 0 | 0 | 0 | 0 | 1 | 0 | 1 | 1 | 0 | 1 | 0x002D | new InstInfo(0858, "v_cmpx_le_i64", "vcc", "v8i", "v8i", "none", "none", "none", "none", 3, 3, @"D.u = (S0 <= S1); Also write EXEC.", @"", ISA_Enc.VOPC, 179, 859, 0x7D660000, 0x002D),
V_CMPX_LE_I64_EXT | 859 | s8b | v8i | v8i | none | none | none | none | 3 | 3 |  | D.u = (S0 <= S1); Also write EXEC. |  | VOP3bC | 179 | 0 | 0x7D660000 | 10110011 | 0 | 0 | 0 | 0 | 0 | 1 | 0 | 1 | 1 | 0 | 1 | 0x002D | new InstInfo(0859, "v_cmpx_le_i64_ext", "s8b", "v8i", "v8i", "none", "none", "none", "none", 3, 3, @"D.u = (S0 <= S1); Also write EXEC.", @"", ISA_Enc.VOP3bC, 179, 0, 0x7D660000, 0x002D),
V_CMPX_LE_U32 | 860 | vcc | v4u | v4u | none | none | none | none | 3 | 3 |  | D.u = (S0 <= S1); Also write EXEC. |  | VOPC | 211 | 861 | 0x7DA60000 | 11010011 | 0 | 0 | 0 | 0 | 0 | 1 | 0 | 1 | 1 | 0 | 1 | 0x002D | new InstInfo(0860, "v_cmpx_le_u32", "vcc", "v4u", "v4u", "none", "none", "none", "none", 3, 3, @"D.u = (S0 <= S1); Also write EXEC.", @"", ISA_Enc.VOPC, 211, 861, 0x7DA60000, 0x002D),
V_CMPX_LE_U32_EXT | 861 | s8b | v4u | v4u | none | none | none | none | 3 | 3 |  | D.u = (S0 <= S1); Also write EXEC. |  | VOP3bC | 211 | 0 | 0x7DA60000 | 11010011 | 0 | 0 | 0 | 0 | 0 | 1 | 0 | 1 | 1 | 0 | 1 | 0x002D | new InstInfo(0861, "v_cmpx_le_u32_ext", "s8b", "v4u", "v4u", "none", "none", "none", "none", 3, 3, @"D.u = (S0 <= S1); Also write EXEC.", @"", ISA_Enc.VOP3bC, 211, 0, 0x7DA60000, 0x002D),
V_CMPX_LE_U64 | 862 | vcc | v8u | v8u | none | none | none | none | 3 | 3 |  | D.u = (S0 <= S1); Also write EXEC. |  | VOPC | 243 | 863 | 0x7DE60000 | 11110011 | 0 | 0 | 0 | 0 | 0 | 1 | 0 | 1 | 1 | 0 | 1 | 0x002D | new InstInfo(0862, "v_cmpx_le_u64", "vcc", "v8u", "v8u", "none", "none", "none", "none", 3, 3, @"D.u = (S0 <= S1); Also write EXEC.", @"", ISA_Enc.VOPC, 243, 863, 0x7DE60000, 0x002D),
V_CMPX_LE_U64_EXT | 863 | s8b | v8u | v8u | none | none | none | none | 3 | 3 |  | D.u = (S0 <= S1); Also write EXEC. |  | VOP3bC | 243 | 0 | 0x7DE60000 | 11110011 | 0 | 0 | 0 | 0 | 0 | 1 | 0 | 1 | 1 | 0 | 1 | 0x002D | new InstInfo(0863, "v_cmpx_le_u64_ext", "s8b", "v8u", "v8u", "none", "none", "none", "none", 3, 3, @"D.u = (S0 <= S1); Also write EXEC.", @"", ISA_Enc.VOP3bC, 243, 0, 0x7DE60000, 0x002D),
V_CMPX_LG_F32 | 864 | vcc | v4f | v4f | none | none | none | none | 3 | 3 |  | D.u = (S0 <> S1); Signal on sNaNinput only. Also write EXEC. |  | VOPC | 21 | 865 | 0x7C2A0000 | 00010101 | 0 | 0 | 0 | 0 | 0 | 1 | 0 | 1 | 1 | 0 | 1 | 0x002D | new InstInfo(0864, "v_cmpx_lg_f32", "vcc", "v4f", "v4f", "none", "none", "none", "none", 3, 3, @"D.u = (S0 <> S1); Signal on sNaNinput only. Also write EXEC.", @"", ISA_Enc.VOPC, 21, 865, 0x7C2A0000, 0x002D),
V_CMPX_LG_F32_EXT | 865 | s8b | v4f | v4f | none | none | none | none | 3 | 3 |  | D.u = (S0 <> S1); Signal on sNaNinput only. Also write EXEC. |  | VOP3bC | 21 | 0 | 0x7C2A0000 | 00010101 | 0 | 0 | 0 | 0 | 0 | 1 | 0 | 1 | 1 | 0 | 1 | 0x002D | new InstInfo(0865, "v_cmpx_lg_f32_ext", "s8b", "v4f", "v4f", "none", "none", "none", "none", 3, 3, @"D.u = (S0 <> S1); Signal on sNaNinput only. Also write EXEC.", @"", ISA_Enc.VOP3bC, 21, 0, 0x7C2A0000, 0x002D),
V_CMPX_LG_F64 | 866 | vcc | v8f | v8f | none | none | none | none | 3 | 3 |  | D.u = (S0 <> S1); Signal on sNaNinput only. Also write EXEC. |  | VOPC | 53 | 867 | 0x7C6A0000 | 00110101 | 0 | 0 | 0 | 0 | 0 | 1 | 0 | 1 | 1 | 0 | 1 | 0x002D | new InstInfo(0866, "v_cmpx_lg_f64", "vcc", "v8f", "v8f", "none", "none", "none", "none", 3, 3, @"D.u = (S0 <> S1); Signal on sNaNinput only. Also write EXEC.", @"", ISA_Enc.VOPC, 53, 867, 0x7C6A0000, 0x002D),
V_CMPX_LG_F64_EXT | 867 | s8b | v8f | v8f | none | none | none | none | 3 | 3 |  | D.u = (S0 <> S1); Signal on sNaNinput only. Also write EXEC. |  | VOP3bC | 53 | 0 | 0x7C6A0000 | 00110101 | 0 | 0 | 0 | 0 | 0 | 1 | 0 | 1 | 1 | 0 | 1 | 0x002D | new InstInfo(0867, "v_cmpx_lg_f64_ext", "s8b", "v8f", "v8f", "none", "none", "none", "none", 3, 3, @"D.u = (S0 <> S1); Signal on sNaNinput only. Also write EXEC.", @"", ISA_Enc.VOP3bC, 53, 0, 0x7C6A0000, 0x002D),
V_CMPX_LG_I32 | 868 | vcc | v4i | v4i | none | none | none | none | 3 | 3 |  | D.u = (S0 <> S1); Also write EXEC. |  | VOPC | 149 | 869 | 0x7D2A0000 | 10010101 | 0 | 0 | 0 | 0 | 0 | 1 | 0 | 1 | 1 | 0 | 1 | 0x002D | new InstInfo(0868, "v_cmpx_lg_i32", "vcc", "v4i", "v4i", "none", "none", "none", "none", 3, 3, @"D.u = (S0 <> S1); Also write EXEC.", @"", ISA_Enc.VOPC, 149, 869, 0x7D2A0000, 0x002D),
V_CMPX_LG_I32_EXT | 869 | s8b | v4i | v4i | none | none | none | none | 3 | 3 |  | D.u = (S0 <> S1); Also write EXEC. |  | VOP3bC | 149 | 0 | 0x7D2A0000 | 10010101 | 0 | 0 | 0 | 0 | 0 | 1 | 0 | 1 | 1 | 0 | 1 | 0x002D | new InstInfo(0869, "v_cmpx_lg_i32_ext", "s8b", "v4i", "v4i", "none", "none", "none", "none", 3, 3, @"D.u = (S0 <> S1); Also write EXEC.", @"", ISA_Enc.VOP3bC, 149, 0, 0x7D2A0000, 0x002D),
V_CMPX_LG_I64 | 870 | vcc | v8i | v8i | none | none | none | none | 3 | 3 |  | D.u = (S0 <> S1); Also write EXEC. |  | VOPC | 181 | 871 | 0x7D6A0000 | 10110101 | 0 | 0 | 0 | 0 | 0 | 1 | 0 | 1 | 1 | 0 | 1 | 0x002D | new InstInfo(0870, "v_cmpx_lg_i64", "vcc", "v8i", "v8i", "none", "none", "none", "none", 3, 3, @"D.u = (S0 <> S1); Also write EXEC.", @"", ISA_Enc.VOPC, 181, 871, 0x7D6A0000, 0x002D),
V_CMPX_LG_I64_EXT | 871 | s8b | v8i | v8i | none | none | none | none | 3 | 3 |  | D.u = (S0 <> S1); Also write EXEC. |  | VOP3bC | 181 | 0 | 0x7D6A0000 | 10110101 | 0 | 0 | 0 | 0 | 0 | 1 | 0 | 1 | 1 | 0 | 1 | 0x002D | new InstInfo(0871, "v_cmpx_lg_i64_ext", "s8b", "v8i", "v8i", "none", "none", "none", "none", 3, 3, @"D.u = (S0 <> S1); Also write EXEC.", @"", ISA_Enc.VOP3bC, 181, 0, 0x7D6A0000, 0x002D),
V_CMPX_LG_U32 | 872 | vcc | v4u | v4u | none | none | none | none | 3 | 3 |  | D.u = (S0 <> S1); Also write EXEC. |  | VOPC | 213 | 873 | 0x7DAA0000 | 11010101 | 0 | 0 | 0 | 0 | 0 | 1 | 0 | 1 | 1 | 0 | 1 | 0x002D | new InstInfo(0872, "v_cmpx_lg_u32", "vcc", "v4u", "v4u", "none", "none", "none", "none", 3, 3, @"D.u = (S0 <> S1); Also write EXEC.", @"", ISA_Enc.VOPC, 213, 873, 0x7DAA0000, 0x002D),
V_CMPX_LG_U32_EXT | 873 | s8b | v4u | v4u | none | none | none | none | 3 | 3 |  | D.u = (S0 <> S1); Also write EXEC. |  | VOP3bC | 213 | 0 | 0x7DAA0000 | 11010101 | 0 | 0 | 0 | 0 | 0 | 1 | 0 | 1 | 1 | 0 | 1 | 0x002D | new InstInfo(0873, "v_cmpx_lg_u32_ext", "s8b", "v4u", "v4u", "none", "none", "none", "none", 3, 3, @"D.u = (S0 <> S1); Also write EXEC.", @"", ISA_Enc.VOP3bC, 213, 0, 0x7DAA0000, 0x002D),
V_CMPX_LG_U64 | 874 | vcc | v8u | v8u | none | none | none | none | 3 | 3 |  | D.u = (S0 <> S1); Also write EXEC. |  | VOPC | 245 | 875 | 0x7DEA0000 | 11110101 | 0 | 0 | 0 | 0 | 0 | 1 | 0 | 1 | 1 | 0 | 1 | 0x002D | new InstInfo(0874, "v_cmpx_lg_u64", "vcc", "v8u", "v8u", "none", "none", "none", "none", 3, 3, @"D.u = (S0 <> S1); Also write EXEC.", @"", ISA_Enc.VOPC, 245, 875, 0x7DEA0000, 0x002D),
V_CMPX_LG_U64_EXT | 875 | s8b | v8u | v8u | none | none | none | none | 3 | 3 |  | D.u = (S0 <> S1); Also write EXEC. |  | VOP3bC | 245 | 0 | 0x7DEA0000 | 11110101 | 0 | 0 | 0 | 0 | 0 | 1 | 0 | 1 | 1 | 0 | 1 | 0x002D | new InstInfo(0875, "v_cmpx_lg_u64_ext", "s8b", "v8u", "v8u", "none", "none", "none", "none", 3, 3, @"D.u = (S0 <> S1); Also write EXEC.", @"", ISA_Enc.VOP3bC, 245, 0, 0x7DEA0000, 0x002D),
V_CMPX_LT_F32 | 876 | vcc | v4f | v4f | none | none | none | none | 3 | 3 |  | D.u = (S0 < S1); Signal on sNaNinput only. Also write EXEC. |  | VOPC | 17 | 877 | 0x7C220000 | 00010001 | 0 | 0 | 0 | 0 | 0 | 1 | 0 | 1 | 1 | 0 | 1 | 0x002D | new InstInfo(0876, "v_cmpx_lt_f32", "vcc", "v4f", "v4f", "none", "none", "none", "none", 3, 3, @"D.u = (S0 < S1); Signal on sNaNinput only. Also write EXEC.", @"", ISA_Enc.VOPC, 17, 877, 0x7C220000, 0x002D),
V_CMPX_LT_F32_EXT | 877 | s8b | v4f | v4f | none | none | none | none | 3 | 3 |  | D.u = (S0 < S1); Signal on sNaNinput only. Also write EXEC. |  | VOP3bC | 17 | 0 | 0x7C220000 | 00010001 | 0 | 0 | 0 | 0 | 0 | 1 | 0 | 1 | 1 | 0 | 1 | 0x002D | new InstInfo(0877, "v_cmpx_lt_f32_ext", "s8b", "v4f", "v4f", "none", "none", "none", "none", 3, 3, @"D.u = (S0 < S1); Signal on sNaNinput only. Also write EXEC.", @"", ISA_Enc.VOP3bC, 17, 0, 0x7C220000, 0x002D),
V_CMPX_LT_F64 | 878 | vcc | v8f | v8f | none | none | none | none | 3 | 3 |  | D.u = (S0 < S1); Signal on sNaNinput only. Also write EXEC. |  | VOPC | 49 | 879 | 0x7C620000 | 00110001 | 0 | 0 | 0 | 0 | 0 | 1 | 0 | 1 | 1 | 0 | 1 | 0x002D | new InstInfo(0878, "v_cmpx_lt_f64", "vcc", "v8f", "v8f", "none", "none", "none", "none", 3, 3, @"D.u = (S0 < S1); Signal on sNaNinput only. Also write EXEC.", @"", ISA_Enc.VOPC, 49, 879, 0x7C620000, 0x002D),
V_CMPX_LT_F64_EXT | 879 | s8b | v8f | v8f | none | none | none | none | 3 | 3 |  | D.u = (S0 < S1); Signal on sNaNinput only. Also write EXEC. |  | VOP3bC | 49 | 0 | 0x7C620000 | 00110001 | 0 | 0 | 0 | 0 | 0 | 1 | 0 | 1 | 1 | 0 | 1 | 0x002D | new InstInfo(0879, "v_cmpx_lt_f64_ext", "s8b", "v8f", "v8f", "none", "none", "none", "none", 3, 3, @"D.u = (S0 < S1); Signal on sNaNinput only. Also write EXEC.", @"", ISA_Enc.VOP3bC, 49, 0, 0x7C620000, 0x002D),
V_CMPX_LT_I32 | 880 | vcc | v4i | v4i | none | none | none | none | 3 | 3 |  | D.u = (S0 < S1); Also write EXEC. |  | VOPC | 145 | 881 | 0x7D220000 | 10010001 | 0 | 0 | 0 | 0 | 0 | 1 | 0 | 1 | 1 | 0 | 1 | 0x002D | new InstInfo(0880, "v_cmpx_lt_i32", "vcc", "v4i", "v4i", "none", "none", "none", "none", 3, 3, @"D.u = (S0 < S1); Also write EXEC.", @"", ISA_Enc.VOPC, 145, 881, 0x7D220000, 0x002D),
V_CMPX_LT_I32_EXT | 881 | s8b | v4i | v4i | none | none | none | none | 3 | 3 |  | D.u = (S0 < S1); Also write EXEC. |  | VOP3bC | 145 | 0 | 0x7D220000 | 10010001 | 0 | 0 | 0 | 0 | 0 | 1 | 0 | 1 | 1 | 0 | 1 | 0x002D | new InstInfo(0881, "v_cmpx_lt_i32_ext", "s8b", "v4i", "v4i", "none", "none", "none", "none", 3, 3, @"D.u = (S0 < S1); Also write EXEC.", @"", ISA_Enc.VOP3bC, 145, 0, 0x7D220000, 0x002D),
V_CMPX_LT_I64 | 882 | vcc | v8i | v8i | none | none | none | none | 3 | 3 |  | D.u = (S0 < S1); Also write EXEC. |  | VOPC | 177 | 883 | 0x7D620000 | 10110001 | 0 | 0 | 0 | 0 | 0 | 1 | 0 | 1 | 1 | 0 | 1 | 0x002D | new InstInfo(0882, "v_cmpx_lt_i64", "vcc", "v8i", "v8i", "none", "none", "none", "none", 3, 3, @"D.u = (S0 < S1); Also write EXEC.", @"", ISA_Enc.VOPC, 177, 883, 0x7D620000, 0x002D),
V_CMPX_LT_I64_EXT | 883 | s8b | v8i | v8i | none | none | none | none | 3 | 3 |  | D.u = (S0 < S1); Also write EXEC. |  | VOP3bC | 177 | 0 | 0x7D620000 | 10110001 | 0 | 0 | 0 | 0 | 0 | 1 | 0 | 1 | 1 | 0 | 1 | 0x002D | new InstInfo(0883, "v_cmpx_lt_i64_ext", "s8b", "v8i", "v8i", "none", "none", "none", "none", 3, 3, @"D.u = (S0 < S1); Also write EXEC.", @"", ISA_Enc.VOP3bC, 177, 0, 0x7D620000, 0x002D),
V_CMPX_LT_U32 | 884 | vcc | v4u | v4u | none | none | none | none | 3 | 3 |  | D.u = (S0 < S1); Also write EXEC. |  | VOPC | 209 | 885 | 0x7DA20000 | 11010001 | 0 | 0 | 0 | 0 | 0 | 1 | 0 | 1 | 1 | 0 | 1 | 0x002D | new InstInfo(0884, "v_cmpx_lt_u32", "vcc", "v4u", "v4u", "none", "none", "none", "none", 3, 3, @"D.u = (S0 < S1); Also write EXEC.", @"", ISA_Enc.VOPC, 209, 885, 0x7DA20000, 0x002D),
V_CMPX_LT_U32_EXT | 885 | s8b | v4u | v4u | none | none | none | none | 3 | 3 |  | D.u = (S0 < S1); Also write EXEC. |  | VOP3bC | 209 | 0 | 0x7DA20000 | 11010001 | 0 | 0 | 0 | 0 | 0 | 1 | 0 | 1 | 1 | 0 | 1 | 0x002D | new InstInfo(0885, "v_cmpx_lt_u32_ext", "s8b", "v4u", "v4u", "none", "none", "none", "none", 3, 3, @"D.u = (S0 < S1); Also write EXEC.", @"", ISA_Enc.VOP3bC, 209, 0, 0x7DA20000, 0x002D),
V_CMPX_LT_U64 | 886 | vcc | v8u | v8u | none | none | none | none | 3 | 3 |  | D.u = (S0 < S1); Also write EXEC. |  | VOPC | 241 | 887 | 0x7DE20000 | 11110001 | 0 | 0 | 0 | 0 | 0 | 1 | 0 | 1 | 1 | 0 | 1 | 0x002D | new InstInfo(0886, "v_cmpx_lt_u64", "vcc", "v8u", "v8u", "none", "none", "none", "none", 3, 3, @"D.u = (S0 < S1); Also write EXEC.", @"", ISA_Enc.VOPC, 241, 887, 0x7DE20000, 0x002D),
V_CMPX_LT_U64_EXT | 887 | s8b | v8u | v8u | none | none | none | none | 3 | 3 |  | D.u = (S0 < S1); Also write EXEC. |  | VOP3bC | 241 | 0 | 0x7DE20000 | 11110001 | 0 | 0 | 0 | 0 | 0 | 1 | 0 | 1 | 1 | 0 | 1 | 0x002D | new InstInfo(0887, "v_cmpx_lt_u64_ext", "s8b", "v8u", "v8u", "none", "none", "none", "none", 3, 3, @"D.u = (S0 < S1); Also write EXEC.", @"", ISA_Enc.VOP3bC, 241, 0, 0x7DE20000, 0x002D),
V_CMPX_NEQ_F32 | 888 | vcc | v4f | v4f | none | none | none | none | 3 | 3 |  | D.u = !(S0 == S1); Signal on sNaNinput only. Also write EXEC. |  | VOPC | 29 | 889 | 0x7C3A0000 | 00011101 | 0 | 0 | 0 | 0 | 0 | 1 | 0 | 1 | 1 | 0 | 1 | 0x002D | new InstInfo(0888, "v_cmpx_neq_f32", "vcc", "v4f", "v4f", "none", "none", "none", "none", 3, 3, @"D.u = !(S0 == S1); Signal on sNaNinput only. Also write EXEC.", @"", ISA_Enc.VOPC, 29, 889, 0x7C3A0000, 0x002D),
V_CMPX_NEQ_F32_EXT | 889 | s8b | v4f | v4f | none | none | none | none | 3 | 3 |  | D.u = !(S0 == S1); Signal on sNaNinput only. Also write EXEC. |  | VOP3bC | 29 | 0 | 0x7C3A0000 | 00011101 | 0 | 0 | 0 | 0 | 0 | 1 | 0 | 1 | 1 | 0 | 1 | 0x002D | new InstInfo(0889, "v_cmpx_neq_f32_ext", "s8b", "v4f", "v4f", "none", "none", "none", "none", 3, 3, @"D.u = !(S0 == S1); Signal on sNaNinput only. Also write EXEC.", @"", ISA_Enc.VOP3bC, 29, 0, 0x7C3A0000, 0x002D),
V_CMPX_NEQ_F64 | 890 | vcc | v8f | v8f | none | none | none | none | 3 | 3 |  | D.u = !(S0 == S1); Signal on sNaNinput only. Also write EXEC. |  | VOPC | 61 | 891 | 0x7C7A0000 | 00111101 | 0 | 0 | 0 | 0 | 0 | 1 | 0 | 1 | 1 | 0 | 1 | 0x002D | new InstInfo(0890, "v_cmpx_neq_f64", "vcc", "v8f", "v8f", "none", "none", "none", "none", 3, 3, @"D.u = !(S0 == S1); Signal on sNaNinput only. Also write EXEC.", @"", ISA_Enc.VOPC, 61, 891, 0x7C7A0000, 0x002D),
V_CMPX_NEQ_F64_EXT | 891 | s8b | v8f | v8f | none | none | none | none | 3 | 3 |  | D.u = !(S0 == S1); Signal on sNaNinput only. Also write EXEC. |  | VOP3bC | 61 | 0 | 0x7C7A0000 | 00111101 | 0 | 0 | 0 | 0 | 0 | 1 | 0 | 1 | 1 | 0 | 1 | 0x002D | new InstInfo(0891, "v_cmpx_neq_f64_ext", "s8b", "v8f", "v8f", "none", "none", "none", "none", 3, 3, @"D.u = !(S0 == S1); Signal on sNaNinput only. Also write EXEC.", @"", ISA_Enc.VOP3bC, 61, 0, 0x7C7A0000, 0x002D),
V_CMPX_NGE_F32 | 892 | vcc | v4f | v4f | none | none | none | none | 3 | 3 |  | D.u = !(S0 >= S1); Signal on sNaNinput only. Also write EXEC. |  | VOPC | 25 | 893 | 0x7C320000 | 00011001 | 0 | 0 | 0 | 0 | 0 | 1 | 0 | 1 | 1 | 0 | 1 | 0x002D | new InstInfo(0892, "v_cmpx_nge_f32", "vcc", "v4f", "v4f", "none", "none", "none", "none", 3, 3, @"D.u = !(S0 >= S1); Signal on sNaNinput only. Also write EXEC.", @"", ISA_Enc.VOPC, 25, 893, 0x7C320000, 0x002D),
V_CMPX_NGE_F32_EXT | 893 | s8b | v4f | v4f | none | none | none | none | 3 | 3 |  | D.u = !(S0 >= S1); Signal on sNaNinput only. Also write EXEC. |  | VOP3bC | 25 | 0 | 0x7C320000 | 00011001 | 0 | 0 | 0 | 0 | 0 | 1 | 0 | 1 | 1 | 0 | 1 | 0x002D | new InstInfo(0893, "v_cmpx_nge_f32_ext", "s8b", "v4f", "v4f", "none", "none", "none", "none", 3, 3, @"D.u = !(S0 >= S1); Signal on sNaNinput only. Also write EXEC.", @"", ISA_Enc.VOP3bC, 25, 0, 0x7C320000, 0x002D),
V_CMPX_NGE_F64 | 894 | vcc | v8f | v8f | none | none | none | none | 3 | 3 |  | D.u = !(S0 >= S1); Signal on sNaNinput only. Also write EXEC. |  | VOPC | 57 | 895 | 0x7C720000 | 00111001 | 0 | 0 | 0 | 0 | 0 | 1 | 0 | 1 | 1 | 0 | 1 | 0x002D | new InstInfo(0894, "v_cmpx_nge_f64", "vcc", "v8f", "v8f", "none", "none", "none", "none", 3, 3, @"D.u = !(S0 >= S1); Signal on sNaNinput only. Also write EXEC.", @"", ISA_Enc.VOPC, 57, 895, 0x7C720000, 0x002D),
V_CMPX_NGE_F64_EXT | 895 | s8b | v8f | v8f | none | none | none | none | 3 | 3 |  | D.u = !(S0 >= S1); Signal on sNaNinput only. Also write EXEC. |  | VOP3bC | 57 | 0 | 0x7C720000 | 00111001 | 0 | 0 | 0 | 0 | 0 | 1 | 0 | 1 | 1 | 0 | 1 | 0x002D | new InstInfo(0895, "v_cmpx_nge_f64_ext", "s8b", "v8f", "v8f", "none", "none", "none", "none", 3, 3, @"D.u = !(S0 >= S1); Signal on sNaNinput only. Also write EXEC.", @"", ISA_Enc.VOP3bC, 57, 0, 0x7C720000, 0x002D),
V_CMPX_NGT_F32 | 896 | vcc | v4f | v4f | none | none | none | none | 3 | 3 |  | D.u = !(S0 > S1); Signal on sNaNinput only. Also write EXEC. |  | VOPC | 27 | 897 | 0x7C360000 | 00011011 | 0 | 0 | 0 | 0 | 0 | 1 | 0 | 1 | 1 | 0 | 1 | 0x002D | new InstInfo(0896, "v_cmpx_ngt_f32", "vcc", "v4f", "v4f", "none", "none", "none", "none", 3, 3, @"D.u = !(S0 > S1); Signal on sNaNinput only. Also write EXEC.", @"", ISA_Enc.VOPC, 27, 897, 0x7C360000, 0x002D),
V_CMPX_NGT_F32_EXT | 897 | s8b | v4f | v4f | none | none | none | none | 3 | 3 |  | D.u = !(S0 > S1); Signal on sNaNinput only. Also write EXEC. |  | VOP3bC | 27 | 0 | 0x7C360000 | 00011011 | 0 | 0 | 0 | 0 | 0 | 1 | 0 | 1 | 1 | 0 | 1 | 0x002D | new InstInfo(0897, "v_cmpx_ngt_f32_ext", "s8b", "v4f", "v4f", "none", "none", "none", "none", 3, 3, @"D.u = !(S0 > S1); Signal on sNaNinput only. Also write EXEC.", @"", ISA_Enc.VOP3bC, 27, 0, 0x7C360000, 0x002D),
V_CMPX_NGT_F64 | 898 | vcc | v8f | v8f | none | none | none | none | 3 | 3 |  | D.u = !(S0 > S1); Signal on sNaNinput only. Also write EXEC. |  | VOPC | 59 | 899 | 0x7C760000 | 00111011 | 0 | 0 | 0 | 0 | 0 | 1 | 0 | 1 | 1 | 0 | 1 | 0x002D | new InstInfo(0898, "v_cmpx_ngt_f64", "vcc", "v8f", "v8f", "none", "none", "none", "none", 3, 3, @"D.u = !(S0 > S1); Signal on sNaNinput only. Also write EXEC.", @"", ISA_Enc.VOPC, 59, 899, 0x7C760000, 0x002D),
V_CMPX_NGT_F64_EXT | 899 | s8b | v8f | v8f | none | none | none | none | 3 | 3 |  | D.u = !(S0 > S1); Signal on sNaNinput only. Also write EXEC. |  | VOP3bC | 59 | 0 | 0x7C760000 | 00111011 | 0 | 0 | 0 | 0 | 0 | 1 | 0 | 1 | 1 | 0 | 1 | 0x002D | new InstInfo(0899, "v_cmpx_ngt_f64_ext", "s8b", "v8f", "v8f", "none", "none", "none", "none", 3, 3, @"D.u = !(S0 > S1); Signal on sNaNinput only. Also write EXEC.", @"", ISA_Enc.VOP3bC, 59, 0, 0x7C760000, 0x002D),
V_CMPX_NLE_F32 | 900 | vcc | v4f | v4f | none | none | none | none | 3 | 3 |  | D.u = !(S0 <= S1); Signal on sNaNinput only. Also write EXEC. |  | VOPC | 28 | 901 | 0x7C380000 | 00011100 | 0 | 0 | 0 | 0 | 0 | 1 | 0 | 1 | 1 | 0 | 1 | 0x002D | new InstInfo(0900, "v_cmpx_nle_f32", "vcc", "v4f", "v4f", "none", "none", "none", "none", 3, 3, @"D.u = !(S0 <= S1); Signal on sNaNinput only. Also write EXEC.", @"", ISA_Enc.VOPC, 28, 901, 0x7C380000, 0x002D),
V_CMPX_NLE_F32_EXT | 901 | s8b | v4f | v4f | none | none | none | none | 3 | 3 |  | D.u = !(S0 <= S1); Signal on sNaNinput only. Also write EXEC. |  | VOP3bC | 28 | 0 | 0x7C380000 | 00011100 | 0 | 0 | 0 | 0 | 0 | 1 | 0 | 1 | 1 | 0 | 1 | 0x002D | new InstInfo(0901, "v_cmpx_nle_f32_ext", "s8b", "v4f", "v4f", "none", "none", "none", "none", 3, 3, @"D.u = !(S0 <= S1); Signal on sNaNinput only. Also write EXEC.", @"", ISA_Enc.VOP3bC, 28, 0, 0x7C380000, 0x002D),
V_CMPX_NLE_F64 | 902 | vcc | v8f | v8f | none | none | none | none | 3 | 3 |  | D.u = !(S0 <= S1); Signal on sNaNinput only. Also write EXEC. |  | VOPC | 60 | 903 | 0x7C780000 | 00111100 | 0 | 0 | 0 | 0 | 0 | 1 | 0 | 1 | 1 | 0 | 1 | 0x002D | new InstInfo(0902, "v_cmpx_nle_f64", "vcc", "v8f", "v8f", "none", "none", "none", "none", 3, 3, @"D.u = !(S0 <= S1); Signal on sNaNinput only. Also write EXEC.", @"", ISA_Enc.VOPC, 60, 903, 0x7C780000, 0x002D),
V_CMPX_NLE_F64_EXT | 903 | s8b | v8f | v8f | none | none | none | none | 3 | 3 |  | D.u = !(S0 <= S1); Signal on sNaNinput only. Also write EXEC. |  | VOP3bC | 60 | 0 | 0x7C780000 | 00111100 | 0 | 0 | 0 | 0 | 0 | 1 | 0 | 1 | 1 | 0 | 1 | 0x002D | new InstInfo(0903, "v_cmpx_nle_f64_ext", "s8b", "v8f", "v8f", "none", "none", "none", "none", 3, 3, @"D.u = !(S0 <= S1); Signal on sNaNinput only. Also write EXEC.", @"", ISA_Enc.VOP3bC, 60, 0, 0x7C780000, 0x002D),
V_CMPX_NLG_F32 | 904 | vcc | v4f | v4f | none | none | none | none | 3 | 3 |  | D.u = !(S0 <> S1); Signal on sNaNinput only. Also write EXEC. |  | VOPC | 26 | 905 | 0x7C340000 | 00011010 | 0 | 0 | 0 | 0 | 0 | 1 | 0 | 1 | 1 | 0 | 1 | 0x002D | new InstInfo(0904, "v_cmpx_nlg_f32", "vcc", "v4f", "v4f", "none", "none", "none", "none", 3, 3, @"D.u = !(S0 <> S1); Signal on sNaNinput only. Also write EXEC.", @"", ISA_Enc.VOPC, 26, 905, 0x7C340000, 0x002D),
V_CMPX_NLG_F32_EXT | 905 | s8b | v4f | v4f | none | none | none | none | 3 | 3 |  | D.u = !(S0 <> S1); Signal on sNaNinput only. Also write EXEC. |  | VOP3bC | 26 | 0 | 0x7C340000 | 00011010 | 0 | 0 | 0 | 0 | 0 | 1 | 0 | 1 | 1 | 0 | 1 | 0x002D | new InstInfo(0905, "v_cmpx_nlg_f32_ext", "s8b", "v4f", "v4f", "none", "none", "none", "none", 3, 3, @"D.u = !(S0 <> S1); Signal on sNaNinput only. Also write EXEC.", @"", ISA_Enc.VOP3bC, 26, 0, 0x7C340000, 0x002D),
V_CMPX_NLG_F64 | 906 | vcc | v8f | v8f | none | none | none | none | 3 | 3 |  | D.u = !(S0 <> S1); Signal on sNaNinput only. Also write EXEC. |  | VOPC | 58 | 907 | 0x7C740000 | 00111010 | 0 | 0 | 0 | 0 | 0 | 1 | 0 | 1 | 1 | 0 | 1 | 0x002D | new InstInfo(0906, "v_cmpx_nlg_f64", "vcc", "v8f", "v8f", "none", "none", "none", "none", 3, 3, @"D.u = !(S0 <> S1); Signal on sNaNinput only. Also write EXEC.", @"", ISA_Enc.VOPC, 58, 907, 0x7C740000, 0x002D),
V_CMPX_NLG_F64_EXT | 907 | s8b | v8f | v8f | none | none | none | none | 3 | 3 |  | D.u = !(S0 <> S1); Signal on sNaNinput only. Also write EXEC. |  | VOP3bC | 58 | 0 | 0x7C740000 | 00111010 | 0 | 0 | 0 | 0 | 0 | 1 | 0 | 1 | 1 | 0 | 1 | 0x002D | new InstInfo(0907, "v_cmpx_nlg_f64_ext", "s8b", "v8f", "v8f", "none", "none", "none", "none", 3, 3, @"D.u = !(S0 <> S1); Signal on sNaNinput only. Also write EXEC.", @"", ISA_Enc.VOP3bC, 58, 0, 0x7C740000, 0x002D),
V_CMPX_NLT_F32 | 908 | vcc | v4f | v4f | none | none | none | none | 3 | 3 |  | D.u = !(S0 < S1); Signal on sNaNinput only. Also write EXEC. |  | VOPC | 30 | 909 | 0x7C3C0000 | 00011110 | 0 | 0 | 0 | 0 | 0 | 1 | 0 | 1 | 1 | 0 | 1 | 0x002D | new InstInfo(0908, "v_cmpx_nlt_f32", "vcc", "v4f", "v4f", "none", "none", "none", "none", 3, 3, @"D.u = !(S0 < S1); Signal on sNaNinput only. Also write EXEC.", @"", ISA_Enc.VOPC, 30, 909, 0x7C3C0000, 0x002D),
V_CMPX_NLT_F32_EXT | 909 | s8b | v4f | v4f | none | none | none | none | 3 | 3 |  | D.u = !(S0 < S1); Signal on sNaNinput only. Also write EXEC. |  | VOP3bC | 30 | 0 | 0x7C3C0000 | 00011110 | 0 | 0 | 0 | 0 | 0 | 1 | 0 | 1 | 1 | 0 | 1 | 0x002D | new InstInfo(0909, "v_cmpx_nlt_f32_ext", "s8b", "v4f", "v4f", "none", "none", "none", "none", 3, 3, @"D.u = !(S0 < S1); Signal on sNaNinput only. Also write EXEC.", @"", ISA_Enc.VOP3bC, 30, 0, 0x7C3C0000, 0x002D),
V_CMPX_NLT_F64 | 910 | vcc | v8f | v8f | none | none | none | none | 3 | 3 |  | D.u = !(S0 < S1); Signal on sNaNinput only. Also write EXEC. |  | VOPC | 62 | 911 | 0x7C7C0000 | 00111110 | 0 | 0 | 0 | 0 | 0 | 1 | 0 | 1 | 1 | 0 | 1 | 0x002D | new InstInfo(0910, "v_cmpx_nlt_f64", "vcc", "v8f", "v8f", "none", "none", "none", "none", 3, 3, @"D.u = !(S0 < S1); Signal on sNaNinput only. Also write EXEC.", @"", ISA_Enc.VOPC, 62, 911, 0x7C7C0000, 0x002D),
V_CMPX_NLT_F64_EXT | 911 | s8b | v8f | v8f | none | none | none | none | 3 | 3 |  | D.u = !(S0 < S1); Signal on sNaNinput only. Also write EXEC. |  | VOP3bC | 62 | 0 | 0x7C7C0000 | 00111110 | 0 | 0 | 0 | 0 | 0 | 1 | 0 | 1 | 1 | 0 | 1 | 0x002D | new InstInfo(0911, "v_cmpx_nlt_f64_ext", "s8b", "v8f", "v8f", "none", "none", "none", "none", 3, 3, @"D.u = !(S0 < S1); Signal on sNaNinput only. Also write EXEC.", @"", ISA_Enc.VOP3bC, 62, 0, 0x7C7C0000, 0x002D),
V_CMPX_O_F32 | 912 | vcc | v4f | v4f | none | none | none | none | 3 | 3 |  | D.u = (!isNaN(S0) && !isNaN(S1)); Signal on sNaNinput only. Also write EXEC. |  | VOPC | 23 | 913 | 0x7C2E0000 | 00010111 | 0 | 0 | 0 | 0 | 0 | 1 | 0 | 1 | 1 | 0 | 1 | 0x002D | new InstInfo(0912, "v_cmpx_o_f32", "vcc", "v4f", "v4f", "none", "none", "none", "none", 3, 3, @"D.u = (!isNaN(S0) && !isNaN(S1)); Signal on sNaNinput only. Also write EXEC.", @"", ISA_Enc.VOPC, 23, 913, 0x7C2E0000, 0x002D),
V_CMPX_O_F32_EXT | 913 | s8b | v4f | v4f | none | none | none | none | 3 | 3 |  | D.u = (!isNaN(S0) && !isNaN(S1)); Signal on sNaNinput only. Also write EXEC. |  | VOP3bC | 23 | 0 | 0x7C2E0000 | 00010111 | 0 | 0 | 0 | 0 | 0 | 1 | 0 | 1 | 1 | 0 | 1 | 0x002D | new InstInfo(0913, "v_cmpx_o_f32_ext", "s8b", "v4f", "v4f", "none", "none", "none", "none", 3, 3, @"D.u = (!isNaN(S0) && !isNaN(S1)); Signal on sNaNinput only. Also write EXEC.", @"", ISA_Enc.VOP3bC, 23, 0, 0x7C2E0000, 0x002D),
V_CMPX_O_F64 | 914 | vcc | v8f | v8f | none | none | none | none | 3 | 3 |  | D.u = (!isNaN(S0) && !isNaN(S1)); Signal on sNaNinput only. Also write EXEC. |  | VOPC | 55 | 915 | 0x7C6E0000 | 00110111 | 0 | 0 | 0 | 0 | 0 | 1 | 0 | 1 | 1 | 0 | 1 | 0x002D | new InstInfo(0914, "v_cmpx_o_f64", "vcc", "v8f", "v8f", "none", "none", "none", "none", 3, 3, @"D.u = (!isNaN(S0) && !isNaN(S1)); Signal on sNaNinput only. Also write EXEC.", @"", ISA_Enc.VOPC, 55, 915, 0x7C6E0000, 0x002D),
V_CMPX_O_F64_EXT | 915 | s8b | v8f | v8f | none | none | none | none | 3 | 3 |  | D.u = (!isNaN(S0) && !isNaN(S1)); Signal on sNaNinput only. Also write EXEC. |  | VOP3bC | 55 | 0 | 0x7C6E0000 | 00110111 | 0 | 0 | 0 | 0 | 0 | 1 | 0 | 1 | 1 | 0 | 1 | 0x002D | new InstInfo(0915, "v_cmpx_o_f64_ext", "s8b", "v8f", "v8f", "none", "none", "none", "none", 3, 3, @"D.u = (!isNaN(S0) && !isNaN(S1)); Signal on sNaNinput only. Also write EXEC.", @"", ISA_Enc.VOP3bC, 55, 0, 0x7C6E0000, 0x002D),
V_CMPX_TRU_F32 | 916 | vcc | v4f | v4f | none | none | none | none | 3 | 3 |  | D.u = 1; Signal on sNaNinput only. Also write EXEC. |  | VOPC | 31 | 917 | 0x7C3E0000 | 00011111 | 0 | 0 | 0 | 0 | 0 | 1 | 0 | 1 | 1 | 0 | 1 | 0x002D | new InstInfo(0916, "v_cmpx_tru_f32", "vcc", "v4f", "v4f", "none", "none", "none", "none", 3, 3, @"D.u = 1; Signal on sNaNinput only. Also write EXEC.", @"", ISA_Enc.VOPC, 31, 917, 0x7C3E0000, 0x002D),
V_CMPX_TRU_F32_EXT | 917 | s8b | v4f | v4f | none | none | none | none | 3 | 3 |  | D.u = 1; Signal on sNaNinput only. Also write EXEC. |  | VOP3bC | 31 | 0 | 0x7C3E0000 | 00011111 | 0 | 0 | 0 | 0 | 0 | 1 | 0 | 1 | 1 | 0 | 1 | 0x002D | new InstInfo(0917, "v_cmpx_tru_f32_ext", "s8b", "v4f", "v4f", "none", "none", "none", "none", 3, 3, @"D.u = 1; Signal on sNaNinput only. Also write EXEC.", @"", ISA_Enc.VOP3bC, 31, 0, 0x7C3E0000, 0x002D),
V_CMPX_TRU_F64 | 918 | vcc | v8f | v8f | none | none | none | none | 3 | 3 |  | D.u = 1; Signal on sNaNinput only. Also write EXEC. |  | VOPC | 63 | 919 | 0x7C7E0000 | 00111111 | 0 | 0 | 0 | 0 | 0 | 1 | 0 | 1 | 1 | 0 | 1 | 0x002D | new InstInfo(0918, "v_cmpx_tru_f64", "vcc", "v8f", "v8f", "none", "none", "none", "none", 3, 3, @"D.u = 1; Signal on sNaNinput only. Also write EXEC.", @"", ISA_Enc.VOPC, 63, 919, 0x7C7E0000, 0x002D),
V_CMPX_TRU_F64_EXT | 919 | s8b | v8f | v8f | none | none | none | none | 3 | 3 |  | D.u = 1; Signal on sNaNinput only. Also write EXEC. |  | VOP3bC | 63 | 0 | 0x7C7E0000 | 00111111 | 0 | 0 | 0 | 0 | 0 | 1 | 0 | 1 | 1 | 0 | 1 | 0x002D | new InstInfo(0919, "v_cmpx_tru_f64_ext", "s8b", "v8f", "v8f", "none", "none", "none", "none", 3, 3, @"D.u = 1; Signal on sNaNinput only. Also write EXEC.", @"", ISA_Enc.VOP3bC, 63, 0, 0x7C7E0000, 0x002D),
V_CMPX_TRU_I32 | 920 | vcc | v4i | v4i | none | none | none | none | 3 | 3 |  | D.u = 1; Also write EXEC. |  | VOPC | 151 | 921 | 0x7D2E0000 | 10010111 | 0 | 0 | 0 | 0 | 0 | 1 | 0 | 1 | 1 | 0 | 1 | 0x002D | new InstInfo(0920, "v_cmpx_tru_i32", "vcc", "v4i", "v4i", "none", "none", "none", "none", 3, 3, @"D.u = 1; Also write EXEC.", @"", ISA_Enc.VOPC, 151, 921, 0x7D2E0000, 0x002D),
V_CMPX_TRU_I32_EXT | 921 | s8b | v4i | v4i | none | none | none | none | 3 | 3 |  | D.u = 1; Also write EXEC. |  | VOP3bC | 151 | 0 | 0x7D2E0000 | 10010111 | 0 | 0 | 0 | 0 | 0 | 1 | 0 | 1 | 1 | 0 | 1 | 0x002D | new InstInfo(0921, "v_cmpx_tru_i32_ext", "s8b", "v4i", "v4i", "none", "none", "none", "none", 3, 3, @"D.u = 1; Also write EXEC.", @"", ISA_Enc.VOP3bC, 151, 0, 0x7D2E0000, 0x002D),
V_CMPX_TRU_I64 | 922 | vcc | v8i | v8i | none | none | none | none | 3 | 3 |  | D.u = 1; Also write EXEC. |  | VOPC | 183 | 923 | 0x7D6E0000 | 10110111 | 0 | 0 | 0 | 0 | 0 | 1 | 0 | 1 | 1 | 0 | 1 | 0x002D | new InstInfo(0922, "v_cmpx_tru_i64", "vcc", "v8i", "v8i", "none", "none", "none", "none", 3, 3, @"D.u = 1; Also write EXEC.", @"", ISA_Enc.VOPC, 183, 923, 0x7D6E0000, 0x002D),
V_CMPX_TRU_I64_EXT | 923 | s8b | v8i | v8i | none | none | none | none | 3 | 3 |  | D.u = 1; Also write EXEC. |  | VOP3bC | 183 | 0 | 0x7D6E0000 | 10110111 | 0 | 0 | 0 | 0 | 0 | 1 | 0 | 1 | 1 | 0 | 1 | 0x002D | new InstInfo(0923, "v_cmpx_tru_i64_ext", "s8b", "v8i", "v8i", "none", "none", "none", "none", 3, 3, @"D.u = 1; Also write EXEC.", @"", ISA_Enc.VOP3bC, 183, 0, 0x7D6E0000, 0x002D),
V_CMPX_TRU_U32 | 924 | vcc | v4u | v4u | none | none | none | none | 3 | 3 |  | D.u = 1; Also write EXEC. |  | VOPC | 215 | 925 | 0x7DAE0000 | 11010111 | 0 | 0 | 0 | 0 | 0 | 1 | 0 | 1 | 1 | 0 | 1 | 0x002D | new InstInfo(0924, "v_cmpx_tru_u32", "vcc", "v4u", "v4u", "none", "none", "none", "none", 3, 3, @"D.u = 1; Also write EXEC.", @"", ISA_Enc.VOPC, 215, 925, 0x7DAE0000, 0x002D),
V_CMPX_TRU_U32_EXT | 925 | s8b | v4u | v4u | none | none | none | none | 3 | 3 |  | D.u = 1; Also write EXEC. |  | VOP3bC | 215 | 0 | 0x7DAE0000 | 11010111 | 0 | 0 | 0 | 0 | 0 | 1 | 0 | 1 | 1 | 0 | 1 | 0x002D | new InstInfo(0925, "v_cmpx_tru_u32_ext", "s8b", "v4u", "v4u", "none", "none", "none", "none", 3, 3, @"D.u = 1; Also write EXEC.", @"", ISA_Enc.VOP3bC, 215, 0, 0x7DAE0000, 0x002D),
V_CMPX_TRU_U64 | 926 | vcc | v8u | v8u | none | none | none | none | 3 | 3 |  | D.u = 1; Also write EXEC. |  | VOPC | 247 | 927 | 0x7DEE0000 | 11110111 | 0 | 0 | 0 | 0 | 0 | 1 | 0 | 1 | 1 | 0 | 1 | 0x002D | new InstInfo(0926, "v_cmpx_tru_u64", "vcc", "v8u", "v8u", "none", "none", "none", "none", 3, 3, @"D.u = 1; Also write EXEC.", @"", ISA_Enc.VOPC, 247, 927, 0x7DEE0000, 0x002D),
V_CMPX_TRU_U64_EXT | 927 | s8b | v8u | v8u | none | none | none | none | 3 | 3 |  | D.u = 1; Also write EXEC. |  | VOP3bC | 247 | 0 | 0x7DEE0000 | 11110111 | 0 | 0 | 0 | 0 | 0 | 1 | 0 | 1 | 1 | 0 | 1 | 0x002D | new InstInfo(0927, "v_cmpx_tru_u64_ext", "s8b", "v8u", "v8u", "none", "none", "none", "none", 3, 3, @"D.u = 1; Also write EXEC.", @"", ISA_Enc.VOP3bC, 247, 0, 0x7DEE0000, 0x002D),
V_CMPX_U_F32 | 928 | vcc | v4f | v4f | none | none | none | none | 3 | 3 |  | D.u = (!isNaN(S0) ¦¦ !isNaN(S1)); Signal on sNaNinput only. Also write EXEC. |  | VOPC | 24 | 929 | 0x7C300000 | 00011000 | 0 | 0 | 0 | 0 | 0 | 1 | 0 | 1 | 1 | 0 | 1 | 0x002D | new InstInfo(0928, "v_cmpx_u_f32", "vcc", "v4f", "v4f", "none", "none", "none", "none", 3, 3, @"D.u = (!isNaN(S0) ¦¦ !isNaN(S1)); Signal on sNaNinput only. Also write EXEC.", @"", ISA_Enc.VOPC, 24, 929, 0x7C300000, 0x002D),
V_CMPX_U_F32_EXT | 929 | s8b | v4f | v4f | none | none | none | none | 3 | 3 |  | D.u = (!isNaN(S0) ¦¦ !isNaN(S1)); Signal on sNaNinput only. Also write EXEC. |  | VOP3bC | 24 | 0 | 0x7C300000 | 00011000 | 0 | 0 | 0 | 0 | 0 | 1 | 0 | 1 | 1 | 0 | 1 | 0x002D | new InstInfo(0929, "v_cmpx_u_f32_ext", "s8b", "v4f", "v4f", "none", "none", "none", "none", 3, 3, @"D.u = (!isNaN(S0) ¦¦ !isNaN(S1)); Signal on sNaNinput only. Also write EXEC.", @"", ISA_Enc.VOP3bC, 24, 0, 0x7C300000, 0x002D),
V_CMPX_U_F64 | 930 | vcc | v8f | v8f | none | none | none | none | 3 | 3 |  | D.u = (!isNaN(S0) ¦¦ !isNaN(S1)); Signal on sNaNinput only. Also write EXEC. |  | VOPC | 56 | 931 | 0x7C700000 | 00111000 | 0 | 0 | 0 | 0 | 0 | 1 | 0 | 1 | 1 | 0 | 1 | 0x002D | new InstInfo(0930, "v_cmpx_u_f64", "vcc", "v8f", "v8f", "none", "none", "none", "none", 3, 3, @"D.u = (!isNaN(S0) ¦¦ !isNaN(S1)); Signal on sNaNinput only. Also write EXEC.", @"", ISA_Enc.VOPC, 56, 931, 0x7C700000, 0x002D),
V_CMPX_U_F64_EXT | 931 | s8b | v8f | v8f | none | none | none | none | 3 | 3 |  | D.u = (!isNaN(S0) ¦¦ !isNaN(S1)); Signal on sNaNinput only. Also write EXEC. |  | VOP3bC | 56 | 0 | 0x7C700000 | 00111000 | 0 | 0 | 0 | 0 | 0 | 1 | 0 | 1 | 1 | 0 | 1 | 0x002D | new InstInfo(0931, "v_cmpx_u_f64_ext", "s8b", "v8f", "v8f", "none", "none", "none", "none", 3, 3, @"D.u = (!isNaN(S0) ¦¦ !isNaN(S1)); Signal on sNaNinput only. Also write EXEC.", @"", ISA_Enc.VOP3bC, 56, 0, 0x7C700000, 0x002D),
V_CNDMASK_B32 | 932 | v4b | v4b | v4b | vcc | none | none | none | 4 | 4 | 0 | Boolean conditional based on bit mask from SGPRs or VCC. D.u = VCC[i] ? S1.u : S0.u (i = threadID in wave); VOP3: specify VCC as a scalar GPR in S2. |  | VOP2 | 0 | 933 | 0x00000000 | 000000 | 0 | 0 | 0 | 0 | 1 | 0 | 0 | 0 | 1 | 0 | 1 | 0x0045 | new InstInfo(0932, "v_cndmask_b32", "v4b", "v4b", "v4b", "vcc", "none", "none", "none", 4, 4, @"Boolean conditional based on bit mask from SGPRs or VCC.<br>D.u = VCC[i] ? S1.u : S0.u (i = threadID in wave); VOP3: specify VCC as a scalar GPR in S2. ", @"", ISA_Enc.VOP2, 0, 933, 0x00000000, 0x0045),
V_CNDMASK_B32_EXT | 933 | v4b | v4b | v4b | s4b | none | none | none | 4 | 4 |  | Boolean conditional based on bit mask from SGPRs or VCC. D.u = VCC[i] ? S1.u : S0.u (i = threadID in wave); VOP3: specify VCC as a scalar GPR in S2. |  | VOP3a3 | 256 | 0 | 0xD2000000 | 100000000 | 0 | 0 | 0 | 0 | 1 | 0 | 0 | 0 | 1 | 1 | 1 | 0x0047 | new InstInfo(0933, "v_cndmask_b32_ext", "v4b", "v4b", "v4b", "s4b", "none", "none", "none", 4, 4, @"Boolean conditional based on bit mask from SGPRs or VCC.<br>D.u = VCC[i] ? S1.u : S0.u (i = threadID in wave); VOP3: specify VCC as a scalar GPR in S2. ", @"", ISA_Enc.VOP3a3, 256, 0, 0xD2000000, 0x0047),
V_COS_F32 | 934 | v4f | v4f | none | none | none | none | none | 2 | 2 | 0 | Cos function. Input must be normalized from radians by dividing by 2*PI. Valid input domain [-256, +256], which corresponds to an un-normalized input domain [-512*PI, +512*PI]. Out-of-range input results in float 1. D.f = cos(S0.f). |  | VOP1 | 54 | 935 | 0x7E006C00 | 0110110 | 0 | 0 | 0 | 0 | 0 | 0 | 0 | 0 | 1 | 0 | 1 | 0x0005 | new InstInfo(0934, "v_cos_f32", "v4f", "v4f", "none", "none", "none", "none", "none", 2, 2, @"Cos function.<br>Input must be normalized from radians by dividing by 2*PI.<br>Valid input domain [-256, +256], which corresponds to an un-normalized input domain [-512*PI, +512*PI].<br>Out-of-range input results in float 1.<br>D.f = cos(S0.f). ", @"", ISA_Enc.VOP1, 54, 935, 0x7E006C00, 0x0005),
V_COS_F32_EXT | 935 | v4f | v4f | none | none | none | none | none | 2 | 2 |  | Cos function. Input must be normalized from radians by dividing by 2*PI. Valid input domain [-256, +256], which corresponds to an un-normalized input domain [-512*PI, +512*PI]. Out-of-range input results in float 1. D.f = cos(S0.f). |  | VOP3a1 | 438 | 0 | 0xD36C0000 | 110110110 | 0 | 0 | 0 | 0 | 0 | 0 | 0 | 0 | 1 | 1 | 1 | 0x0007 | new InstInfo(0935, "v_cos_f32_ext", "v4f", "v4f", "none", "none", "none", "none", "none", 2, 2, @"Cos function.<br>Input must be normalized from radians by dividing by 2*PI.<br>Valid input domain [-256, +256], which corresponds to an un-normalized input domain [-512*PI, +512*PI].<br>Out-of-range input results in float 1.<br>D.f = cos(S0.f). ", @"", ISA_Enc.VOP3a1, 438, 0, 0xD36C0000, 0x0007),
V_CUBEID_F32 | 936 | v4f | v4f | v4f | v4f | none | none | none | 4 | 4 |  | Cubemap Face ID determination. Result is a floating point face ID. S0.f = x S1.f = y S2.f = z If (Abs(S2.f) >= Abs(S0.f) && Abs(S2.f) >= Abs(S1.f)) If (S2.f < 0) D.f = 5.0 Else D.f = 4.0 Else if (Abs(S1.f) >= Abs(S0.f)) If (S1.f < 0) D.f = 3.0 Else D.f = 2.0 Else If (S0.f < 0) D.f = 1.0 Else D.f = 0.0 |  | VOP3a3 | 324 | 0 | 0xD2880000 | 101000100 | 0 | 0 | 0 | 0 | 0 | 0 | 0 | 0 | 1 | 1 | 1 | 0x0007 | new InstInfo(0936, "v_cubeid_f32", "v4f", "v4f", "v4f", "v4f", "none", "none", "none", 4, 4, @"Cubemap Face ID determination. Result is a floating point face ID.<br>S0.f = x<br>S1.f = y<br>S2.f = z<br>If (Abs(S2.f) >= Abs(S0.f) && Abs(S2.f) >= Abs(S1.f))<br> If (S2.f < 0) D.f = 5.0<br> Else D.f = 4.0<br>Else if (Abs(S1.f) >= Abs(S0.f))<br> If (S1.f < 0) D.f = 3.0<br> Else D.f = 2.0<br>Else<br> If (S0.f < 0) D.f = 1.0<br> Else D.f = 0.0 ", @"", ISA_Enc.VOP3a3, 324, 0, 0xD2880000, 0x0007),
V_CUBEMA_F32 | 937 | v4f | v4f | v4f | v4f | none | none | none | 4 | 4 |  | Cubemap Major Axis determination. Result is 2.0 * Major Axis. S0.f = x S1.f = y S2.f = z If (Abs(S2.f) >= Abs(S0.f) && Abs(S2.f) >= Abs(S1.f)) D.f = 2.0*S2.f Else if (Abs(S1.f) >= Abs(S0.f)) D.f = 2.0 * S1.f Else D.f = 2.0 * S0.f |  | VOP3a3 | 327 | 0 | 0xD28E0000 | 101000111 | 0 | 0 | 0 | 0 | 0 | 0 | 0 | 0 | 1 | 1 | 1 | 0x0007 | new InstInfo(0937, "v_cubema_f32", "v4f", "v4f", "v4f", "v4f", "none", "none", "none", 4, 4, @"Cubemap Major Axis determination. Result is 2.0 * Major Axis.<br>S0.f = x<br>S1.f = y<br>S2.f = z<br>If (Abs(S2.f) >= Abs(S0.f) &&<br> Abs(S2.f) >= Abs(S1.f))<br> D.f = 2.0*S2.f<br>Else if (Abs(S1.f) >= Abs(S0.f))<br> D.f = 2.0 * S1.f<br>Else<br> D.f = 2.0 * S0.f ", @"", ISA_Enc.VOP3a3, 327, 0, 0xD28E0000, 0x0007),
V_CUBESC_F32 | 938 | v4f | v4f | v4f | v4f | none | none | none | 4 | 4 |  | Cubemap S coordination determination. S0.f = x S1.f = y S2.f = z If (Abs(S2.f) >= Abs(S0.f) && Abs(S2.f) >= Abs(S1.f)) If (S2.f < 0) D.f = -S0.f Else D.f = S0.f Else if (Abs(S1.f) >= Abs(S0.f)) D.f = S0.f Else If (S0.f < 0) D.f = S2.f Else D.f = -S2.f |  | VOP3a3 | 325 | 0 | 0xD28A0000 | 101000101 | 0 | 0 | 0 | 0 | 0 | 0 | 0 | 0 | 1 | 1 | 1 | 0x0007 | new InstInfo(0938, "v_cubesc_f32", "v4f", "v4f", "v4f", "v4f", "none", "none", "none", 4, 4, @"Cubemap S coordination determination.<br>S0.f = x<br>S1.f = y<br>S2.f = z<br>If (Abs(S2.f) >= Abs(S0.f) &&<br> Abs(S2.f) >= Abs(S1.f))<br> If (S2.f < 0) D.f = -S0.f<br> Else D.f = S0.f<br>Else if (Abs(S1.f) >= Abs(S0.f))<br> D.f = S0.f<br>Else<br> If (S0.f < 0) D.f = S2.f<br> Else D.f = -S2.f ", @"", ISA_Enc.VOP3a3, 325, 0, 0xD28A0000, 0x0007),
V_CUBETC_F32 | 939 | v4f | v4f | v4f | v4f | none | none | none | 4 | 4 |  | Cubemap T coordinate determination. S0.f = x S1.f = y S2.f = z If (Abs(S2.f) >= Abs(S0.f) && Abs(S2.f) >= Abs(S1.f)) D.f = -S1.f Else if (Abs(S1.f) >= Abs(S0.f)) If (S1.f < 0) D.f = -S2.f Else D.f = S2.f Else D.f = -S1.f |  | VOP3a3 | 326 | 0 | 0xD28C0000 | 101000110 | 0 | 0 | 0 | 0 | 0 | 0 | 0 | 0 | 1 | 1 | 1 | 0x0007 | new InstInfo(0939, "v_cubetc_f32", "v4f", "v4f", "v4f", "v4f", "none", "none", "none", 4, 4, @"Cubemap T coordinate determination.<br>S0.f = x<br>S1.f = y<br>S2.f = z<br>If (Abs(S2.f) >= Abs(S0.f) &&<br> Abs(S2.f) >= Abs(S1.f))<br> D.f = -S1.f<br>Else if (Abs(S1.f) >= Abs(S0.f))<br> If (S1.f < 0) D.f = -S2.f<br> Else D.f = S2.f<br>Else<br> D.f = -S1.f ", @"", ISA_Enc.VOP3a3, 326, 0, 0xD28C0000, 0x0007),
V_CVT_F16_F32 | 940 | v2f | v4f | none | none | none | none | none | 2 | 2 | 0 | Float32 to Float16. D.f16 = flt32_to_flt16(S0.f). |  | VOP1 | 10 | 941 | 0x7E001400 | 0001010 | 0 | 0 | 0 | 0 | 0 | 0 | 0 | 0 | 1 | 0 | 1 | 0x0005 | new InstInfo(0940, "v_cvt_f16_f32", "v2f", "v4f", "none", "none", "none", "none", "none", 2, 2, @"Float32 to Float16.<br>D.f16 = flt32_to_flt16(S0.f). ", @"", ISA_Enc.VOP1, 10, 941, 0x7E001400, 0x0005),
V_CVT_F16_F32_EXT | 941 | v2f | v4f | none | none | none | none | none | 2 | 2 |  | Float32 to Float16. D.f16 = flt32_to_flt16(S0.f). |  | VOP3a1 | 394 | 0 | 0xD3140000 | 110001010 | 0 | 0 | 0 | 0 | 0 | 0 | 0 | 0 | 1 | 1 | 1 | 0x0007 | new InstInfo(0941, "v_cvt_f16_f32_ext", "v2f", "v4f", "none", "none", "none", "none", "none", 2, 2, @"Float32 to Float16.<br>D.f16 = flt32_to_flt16(S0.f). ", @"", ISA_Enc.VOP3a1, 394, 0, 0xD3140000, 0x0007),
V_CVT_F32_F16 | 942 | v4f | v2f | none | none | none | none | none | 2 | 2 | 0 | DX11 Float16 to Float32. D.f = flt16_to_flt32(S0.f16). |  | VOP1 | 11 | 943 | 0x7E001600 | 0001011 | 0 | 0 | 0 | 0 | 0 | 0 | 0 | 0 | 1 | 0 | 1 | 0x0005 | new InstInfo(0942, "v_cvt_f32_f16", "v4f", "v2f", "none", "none", "none", "none", "none", 2, 2, @"DX11 Float16 to Float32.<br>D.f = flt16_to_flt32(S0.f16). ", @"", ISA_Enc.VOP1, 11, 943, 0x7E001600, 0x0005),
V_CVT_F32_F16_EXT | 943 | v4f | v2f | none | none | none | none | none | 2 | 2 |  | DX11 Float16 to Float32. D.f = flt16_to_flt32(S0.f16). |  | VOP3a1 | 395 | 0 | 0xD3160000 | 110001011 | 0 | 0 | 0 | 0 | 0 | 0 | 0 | 0 | 1 | 1 | 1 | 0x0007 | new InstInfo(0943, "v_cvt_f32_f16_ext", "v4f", "v2f", "none", "none", "none", "none", "none", 2, 2, @"DX11 Float16 to Float32.<br>D.f = flt16_to_flt32(S0.f16). ", @"", ISA_Enc.VOP3a1, 395, 0, 0xD3160000, 0x0007),
V_CVT_F32_F64 | 944 | v4f | v8f | none | none | none | none | none | 2 | 2 | 0 | Convert Double Precision Float to Single Precision Float. Overflows obey round mode rules. Infinity is exact. D.f = (float)S0.d. |  | VOP1 | 15 | 945 | 0x7E001E00 | 0001111 | 0 | 0 | 0 | 0 | 0 | 0 | 0 | 0 | 1 | 0 | 1 | 0x0005 | new InstInfo(0944, "v_cvt_f32_f64", "v4f", "v8f", "none", "none", "none", "none", "none", 2, 2, @"Convert Double Precision Float to Single Precision Float.<br>Overflows obey round mode rules. Infinity is exact.<br>D.f = (float)S0.d. ", @"", ISA_Enc.VOP1, 15, 945, 0x7E001E00, 0x0005),
V_CVT_F32_F64_EXT | 945 | v4f | v8f | none | none | none | none | none | 2 | 2 |  | Convert Double Precision Float to Single Precision Float. Overflows obey round mode rules. Infinity is exact. D.f = (float)S0.d. |  | VOP3a1 | 399 | 0 | 0xD31E0000 | 110001111 | 0 | 0 | 0 | 0 | 0 | 0 | 0 | 0 | 1 | 1 | 1 | 0x0007 | new InstInfo(0945, "v_cvt_f32_f64_ext", "v4f", "v8f", "none", "none", "none", "none", "none", 2, 2, @"Convert Double Precision Float to Single Precision Float.<br>Overflows obey round mode rules. Infinity is exact.<br>D.f = (float)S0.d. ", @"", ISA_Enc.VOP3a1, 399, 0, 0xD31E0000, 0x0007),
V_CVT_F32_I32 | 946 | v4f | v4i | none | none | none | none | none | 2 | 2 | 0 | The input is interpreted as a signed integer value and converted to a float. D.f = (float)S0.i. |  | VOP1 | 5 | 947 | 0x7E000A00 | 0000101 | 0 | 0 | 0 | 0 | 0 | 0 | 0 | 0 | 1 | 0 | 1 | 0x0005 | new InstInfo(0946, "v_cvt_f32_i32", "v4f", "v4i", "none", "none", "none", "none", "none", 2, 2, @"The input is interpreted as a signed integer value and converted to a float. <br>D.f = (float)S0.i. ", @"", ISA_Enc.VOP1, 5, 947, 0x7E000A00, 0x0005),
V_CVT_F32_I32_EXT | 947 | v4f | v4i | none | none | none | none | none | 2 | 2 |  | The input is interpreted as a signed integer value and converted to a float. D.f = (float)S0.i. |  | VOP3a1 | 389 | 0 | 0xD30A0000 | 110000101 | 0 | 0 | 0 | 0 | 0 | 0 | 0 | 0 | 1 | 1 | 1 | 0x0007 | new InstInfo(0947, "v_cvt_f32_i32_ext", "v4f", "v4i", "none", "none", "none", "none", "none", 2, 2, @"The input is interpreted as a signed integer value and converted to a float. <br>D.f = (float)S0.i. ", @"", ISA_Enc.VOP3a1, 389, 0, 0xD30A0000, 0x0007),
V_CVT_F32_U32 | 948 | v4f | v4u | none | none | none | none | none | 2 | 2 | 0 | The input is interpreted as an unsigned integer value and converted to a float. D.f = (float)S0.u. |  | VOP1 | 6 | 949 | 0x7E000C00 | 0000110 | 0 | 0 | 0 | 0 | 0 | 0 | 0 | 0 | 1 | 0 | 1 | 0x0005 | new InstInfo(0948, "v_cvt_f32_u32", "v4f", "v4u", "none", "none", "none", "none", "none", 2, 2, @"The input is interpreted as an unsigned integer value and converted to a float. <br>D.f = (float)S0.u. ", @"", ISA_Enc.VOP1, 6, 949, 0x7E000C00, 0x0005),
V_CVT_F32_U32_EXT | 949 | v4f | v4u | none | none | none | none | none | 2 | 2 |  | The input is interpreted as an unsigned integer value and converted to a float. D.f = (float)S0.u. |  | VOP3a1 | 390 | 0 | 0xD30C0000 | 110000110 | 0 | 0 | 0 | 0 | 0 | 0 | 0 | 0 | 1 | 1 | 1 | 0x0007 | new InstInfo(0949, "v_cvt_f32_u32_ext", "v4f", "v4u", "none", "none", "none", "none", "none", 2, 2, @"The input is interpreted as an unsigned integer value and converted to a float. <br>D.f = (float)S0.u. ", @"", ISA_Enc.VOP3a1, 390, 0, 0xD30C0000, 0x0007),
V_CVT_F32_UBYTE0 | 950 | v4f | v4u | none | none | none | none | none | 2 | 2 | 0 | Byte 0 to float. Perform unsigned int to float conversion on byte 0 of S0. D.f = UINT2FLT(S0.u[7:0]). |  | VOP1 | 17 | 951 | 0x7E002200 | 0010001 | 0 | 0 | 0 | 0 | 0 | 0 | 0 | 0 | 1 | 0 | 1 | 0x0005 | new InstInfo(0950, "v_cvt_f32_ubyte0", "v4f", "v4u", "none", "none", "none", "none", "none", 2, 2, @"Byte 0 to float. Perform unsigned int to float conversion on byte 0 of S0.<br>D.f = UINT2FLT(S0.u[7:0]). ", @"", ISA_Enc.VOP1, 17, 951, 0x7E002200, 0x0005),
V_CVT_F32_UBYTE0_EXT | 951 | v4f | v1u | none | none | none | none | none | 2 | 2 |  | Byte 0 to float. Perform unsigned int to float conversion on byte 0 of S0. D.f = UINT2FLT(S0.u[7:0]). |  | VOP3a1 | 401 | 0 | 0xD3220000 | 110010001 | 0 | 0 | 0 | 0 | 0 | 0 | 0 | 0 | 1 | 1 | 1 | 0x0007 | new InstInfo(0951, "v_cvt_f32_ubyte0_ext", "v4f", "v1u", "none", "none", "none", "none", "none", 2, 2, @"Byte 0 to float. Perform unsigned int to float conversion on byte 0 of S0.<br>D.f = UINT2FLT(S0.u[7:0]). ", @"", ISA_Enc.VOP3a1, 401, 0, 0xD3220000, 0x0007),
V_CVT_F32_UBYTE1 | 952 | v4f | v4u | none | none | none | none | none | 2 | 2 | 0 | Byte 1 to float. Perform unsigned int to float conversion on byte 1 of S0. D.f = UINT2FLT(S0.u[15:8]). |  | VOP1 | 18 | 953 | 0x7E002400 | 0010010 | 0 | 0 | 0 | 0 | 0 | 0 | 0 | 0 | 1 | 0 | 1 | 0x0005 | new InstInfo(0952, "v_cvt_f32_ubyte1", "v4f", "v4u", "none", "none", "none", "none", "none", 2, 2, @"Byte 1 to float. Perform unsigned int to float conversion on byte 1 of S0.<br>D.f = UINT2FLT(S0.u[15:8]). ", @"", ISA_Enc.VOP1, 18, 953, 0x7E002400, 0x0005),
V_CVT_F32_UBYTE1_EXT | 953 | v4f | v2u | none | none | none | none | none | 2 | 2 |  | Byte 1 to float. Perform unsigned int to float conversion on byte 1 of S0. D.f = UINT2FLT(S0.u[15:8]). |  | VOP3a1 | 402 | 0 | 0xD3240000 | 110010010 | 0 | 0 | 0 | 0 | 0 | 0 | 0 | 0 | 1 | 1 | 1 | 0x0007 | new InstInfo(0953, "v_cvt_f32_ubyte1_ext", "v4f", "v2u", "none", "none", "none", "none", "none", 2, 2, @"Byte 1 to float. Perform unsigned int to float conversion on byte 1 of S0.<br>D.f = UINT2FLT(S0.u[15:8]). ", @"", ISA_Enc.VOP3a1, 402, 0, 0xD3240000, 0x0007),
V_CVT_F32_UBYTE2 | 954 | v4f | v4u | none | none | none | none | none | 2 | 2 | 0 | Byte 2 to float. Perform unsigned int to float conversion on byte 2 of S0. D.f = UINT2FLT(S0.u[23:16]). |  | VOP1 | 19 | 955 | 0x7E002600 | 0010011 | 0 | 0 | 0 | 0 | 0 | 0 | 0 | 0 | 1 | 0 | 1 | 0x0005 | new InstInfo(0954, "v_cvt_f32_ubyte2", "v4f", "v4u", "none", "none", "none", "none", "none", 2, 2, @"Byte 2 to float. Perform unsigned int to float conversion on byte 2 of S0.<br>D.f = UINT2FLT(S0.u[23:16]). ", @"", ISA_Enc.VOP1, 19, 955, 0x7E002600, 0x0005),
V_CVT_F32_UBYTE2_EXT | 955 | v4f | v3u | none | none | none | none | none | 2 | 2 |  | Byte 2 to float. Perform unsigned int to float conversion on byte 2 of S0. D.f = UINT2FLT(S0.u[23:16]). |  | VOP3a1 | 403 | 0 | 0xD3260000 | 110010011 | 0 | 0 | 0 | 0 | 0 | 0 | 0 | 0 | 1 | 1 | 1 | 0x0007 | new InstInfo(0955, "v_cvt_f32_ubyte2_ext", "v4f", "v3u", "none", "none", "none", "none", "none", 2, 2, @"Byte 2 to float. Perform unsigned int to float conversion on byte 2 of S0.<br>D.f = UINT2FLT(S0.u[23:16]). ", @"", ISA_Enc.VOP3a1, 403, 0, 0xD3260000, 0x0007),
V_CVT_F32_UBYTE3 | 956 | v4f | v4u | none | none | none | none | none | 2 | 2 | 0 | Byte 3 to float. Perform unsigned int to float conversion on byte 3 of S0. D.f = UINT2FLT(S0.u[31:24]). |  | VOP1 | 20 | 957 | 0x7E002800 | 0010100 | 0 | 0 | 0 | 0 | 0 | 0 | 0 | 0 | 1 | 0 | 1 | 0x0005 | new InstInfo(0956, "v_cvt_f32_ubyte3", "v4f", "v4u", "none", "none", "none", "none", "none", 2, 2, @"Byte 3 to float. Perform unsigned int to float conversion on byte 3 of S0.<br>D.f = UINT2FLT(S0.u[31:24]). ", @"", ISA_Enc.VOP1, 20, 957, 0x7E002800, 0x0005),
V_CVT_F32_UBYTE3_EXT | 957 | v4f | v4u | none | none | none | none | none | 2 | 2 |  | Byte 3 to float. Perform unsigned int to float conversion on byte 3 of S0. D.f = UINT2FLT(S0.u[31:24]). |  | VOP3a1 | 404 | 0 | 0xD3280000 | 110010100 | 0 | 0 | 0 | 0 | 0 | 0 | 0 | 0 | 1 | 1 | 1 | 0x0007 | new InstInfo(0957, "v_cvt_f32_ubyte3_ext", "v4f", "v4u", "none", "none", "none", "none", "none", 2, 2, @"Byte 3 to float. Perform unsigned int to float conversion on byte 3 of S0.<br>D.f = UINT2FLT(S0.u[31:24]). ", @"", ISA_Enc.VOP3a1, 404, 0, 0xD3280000, 0x0007),
V_CVT_F64_F32 | 958 | v8f | v4f | none | none | none | none | none | 2 | 2 | 0 | Convert Single Precision Float to Double Precision Float. D.d = (double)S0.f. |  | VOP1 | 16 | 959 | 0x7E002000 | 0010000 | 0 | 0 | 0 | 0 | 0 | 0 | 0 | 0 | 1 | 0 | 1 | 0x0005 | new InstInfo(0958, "v_cvt_f64_f32", "v8f", "v4f", "none", "none", "none", "none", "none", 2, 2, @"Convert Single Precision Float to Double Precision Float.<br>D.d = (double)S0.f. ", @"", ISA_Enc.VOP1, 16, 959, 0x7E002000, 0x0005),
V_CVT_F64_F32_EXT | 959 | v8f | v4f | none | none | none | none | none | 2 | 2 |  | Convert Single Precision Float to Double Precision Float. D.d = (double)S0.f. |  | VOP3a1 | 400 | 0 | 0xD3200000 | 110010000 | 0 | 0 | 0 | 0 | 0 | 0 | 0 | 0 | 1 | 1 | 1 | 0x0007 | new InstInfo(0959, "v_cvt_f64_f32_ext", "v8f", "v4f", "none", "none", "none", "none", "none", 2, 2, @"Convert Single Precision Float to Double Precision Float.<br>D.d = (double)S0.f. ", @"", ISA_Enc.VOP3a1, 400, 0, 0xD3200000, 0x0007),
V_CVT_F64_I32 | 960 | v8f | v4i | none | none | none | none | none | 2 | 2 | 0 | Convert Signed Integer to Double Precision Float. D.f = (float)S0.i. |  | VOP1 | 4 | 961 | 0x7E000800 | 0000100 | 0 | 0 | 0 | 0 | 0 | 0 | 0 | 0 | 1 | 0 | 1 | 0x0005 | new InstInfo(0960, "v_cvt_f64_i32", "v8f", "v4i", "none", "none", "none", "none", "none", 2, 2, @"Convert Signed Integer to Double Precision Float.<br>D.f = (float)S0.i. ", @"", ISA_Enc.VOP1, 4, 961, 0x7E000800, 0x0005),
V_CVT_F64_I32_EXT | 961 | v8f | v4i | none | none | none | none | none | 2 | 2 |  | Convert Signed Integer to Double Precision Float. D.f = (float)S0.i. |  | VOP3a1 | 388 | 0 | 0xD3080000 | 110000100 | 0 | 0 | 0 | 0 | 0 | 0 | 0 | 0 | 1 | 1 | 1 | 0x0007 | new InstInfo(0961, "v_cvt_f64_i32_ext", "v8f", "v4i", "none", "none", "none", "none", "none", 2, 2, @"Convert Signed Integer to Double Precision Float.<br>D.f = (float)S0.i. ", @"", ISA_Enc.VOP3a1, 388, 0, 0xD3080000, 0x0007),
V_CVT_F64_U32 | 962 | v8f | v4u | none | none | none | none | none | 2 | 2 | 0 | Convert Unsigned Integer to Double Precision Float. D.d = (double)S0.u. |  | VOP1 | 22 | 963 | 0x7E002C00 | 0010110 | 0 | 0 | 0 | 0 | 0 | 0 | 0 | 0 | 1 | 0 | 1 | 0x0005 | new InstInfo(0962, "v_cvt_f64_u32", "v8f", "v4u", "none", "none", "none", "none", "none", 2, 2, @"Convert Unsigned Integer to Double Precision Float.<br>D.d = (double)S0.u. ", @"", ISA_Enc.VOP1, 22, 963, 0x7E002C00, 0x0005),
V_CVT_F64_U32_EXT | 963 | v8f | v4u | none | none | none | none | none | 2 | 2 |  | Convert Unsigned Integer to Double Precision Float. D.d = (double)S0.u. |  | VOP3a1 | 406 | 0 | 0xD32C0000 | 110010110 | 0 | 0 | 0 | 0 | 0 | 0 | 0 | 0 | 1 | 1 | 1 | 0x0007 | new InstInfo(0963, "v_cvt_f64_u32_ext", "v8f", "v4u", "none", "none", "none", "none", "none", 2, 2, @"Convert Unsigned Integer to Double Precision Float.<br>D.d = (double)S0.u. ", @"", ISA_Enc.VOP3a1, 406, 0, 0xD32C0000, 0x0007),
V_CVT_FLR_I32_F32 | 964 | v4i | v4f | none | none | none | none | none | 2 | 2 | 0 | Float input is converted to a signed integer value using floor function. Float magnitudes too great to be represented by an integer float (unbiased exponent > 30) saturate to max_int or -max_int. D.i = (int)floor(S0.f). |  | VOP1 | 13 | 965 | 0x7E001A00 | 0001101 | 0 | 0 | 0 | 0 | 0 | 0 | 0 | 0 | 1 | 0 | 1 | 0x0005 | new InstInfo(0964, "v_cvt_flr_i32_f32", "v4i", "v4f", "none", "none", "none", "none", "none", 2, 2, @"Float input is converted to a signed integer value using floor function. Float magnitudes too great to be represented by an integer float (unbiased exponent > 30) saturate to max_int or -max_int.<br>D.i = (int)floor(S0.f). ", @"", ISA_Enc.VOP1, 13, 965, 0x7E001A00, 0x0005),
V_CVT_FLR_I32_F32_EXT | 965 | v4i | v4f | none | none | none | none | none | 2 | 2 |  | Float input is converted to a signed integer value using floor function. Float magnitudes too great to be represented by an integer float (unbiased exponent > 30) saturate to max_int or -max_int. D.i = (int)floor(S0.f). |  | VOP3a1 | 397 | 0 | 0xD31A0000 | 110001101 | 0 | 0 | 0 | 0 | 0 | 0 | 0 | 0 | 1 | 1 | 1 | 0x0007 | new InstInfo(0965, "v_cvt_flr_i32_f32_ext", "v4i", "v4f", "none", "none", "none", "none", "none", 2, 2, @"Float input is converted to a signed integer value using floor function. Float magnitudes too great to be represented by an integer float (unbiased exponent > 30) saturate to max_int or -max_int.<br>D.i = (int)floor(S0.f). ", @"", ISA_Enc.VOP3a1, 397, 0, 0xD31A0000, 0x0007),
V_CVT_I32_F32 | 966 | v4i | v4f | none | none | none | none | none | 2 | 2 | 0 | Float input is converted to a signed integer using truncation. Float magnitudes too great to be represented by an integer float (unbiased exponent > 30) saturate to max_int or -max_int. Special case number handling: inf --> max_int -inf --> -max_int NaN & -Nan & 0 & -0 --> 0 D.i = (int)S0.f. |  | VOP1 | 8 | 967 | 0x7E001000 | 0001000 | 0 | 0 | 0 | 0 | 0 | 0 | 0 | 0 | 1 | 0 | 1 | 0x0005 | new InstInfo(0966, "v_cvt_i32_f32", "v4i", "v4f", "none", "none", "none", "none", "none", 2, 2, @"Float input is converted to a signed integer using truncation.<br>Float magnitudes too great to be represented by an integer float (unbiased exponent > 30) saturate to max_int or -max_int.<br>Special case number handling:<br>inf --> max_int<br>-inf --> -max_int<br>NaN & -Nan & 0 & -0 --> 0<br>D.i = (int)S0.f. ", @"", ISA_Enc.VOP1, 8, 967, 0x7E001000, 0x0005),
V_CVT_I32_F32_EXT | 967 | v4i | v4f | none | none | none | none | none | 2 | 2 |  | Float input is converted to a signed integer using truncation. Float magnitudes too great to be represented by an integer float (unbiased exponent > 30) saturate to max_int or -max_int. Special case number handling: inf --> max_int -inf --> -max_int NaN & -Nan & 0 & -0 --> 0 D.i = (int)S0.f. |  | VOP3a1 | 392 | 0 | 0xD3100000 | 110001000 | 0 | 0 | 0 | 0 | 0 | 0 | 0 | 0 | 1 | 1 | 1 | 0x0007 | new InstInfo(0967, "v_cvt_i32_f32_ext", "v4i", "v4f", "none", "none", "none", "none", "none", 2, 2, @"Float input is converted to a signed integer using truncation.<br>Float magnitudes too great to be represented by an integer float (unbiased exponent > 30) saturate to max_int or -max_int.<br>Special case number handling:<br>inf --> max_int<br>-inf --> -max_int<br>NaN & -Nan & 0 & -0 --> 0<br>D.i = (int)S0.f. ", @"", ISA_Enc.VOP3a1, 392, 0, 0xD3100000, 0x0007),
V_CVT_I32_F64 | 968 | v4i | v8f | none | none | none | none | none | 2 | 2 | 0 | Covert Double Precision Float to Signed Integer. Truncate (round-to-zero) only. Other round modes require a rne_f64, ceil_f64 or floor_f64 pre-op. Float magnitudes too great to be represented by an integer float (unbiased exponent > 30) saturate to max_int or -max_int. Special case number handling: inf --> max_int -inf --> -max_int NaN & -Nan & 0 & -0 --> 0 D.i = (int)S0.d. |  | VOP1 | 3 | 969 | 0x7E000600 | 0000011 | 0 | 0 | 0 | 0 | 0 | 0 | 0 | 0 | 1 | 0 | 1 | 0x0005 | new InstInfo(0968, "v_cvt_i32_f64", "v4i", "v8f", "none", "none", "none", "none", "none", 2, 2, @"Covert Double Precision Float to Signed Integer.<br>Truncate (round-to-zero) only. Other round modes require a rne_f64, ceil_f64 or floor_f64 pre-op. Float magnitudes too great to be represented by an integer float (unbiased exponent > 30) saturate to max_int or -max_int.<br>Special case number handling:<br>inf --> max_int<br>-inf --> -max_int<br>NaN & -Nan & 0 & -0 --> 0<br>D.i = (int)S0.d. ", @"", ISA_Enc.VOP1, 3, 969, 0x7E000600, 0x0005),
V_CVT_I32_F64_EXT | 969 | v4f | v8f | none | none | none | none | none | 2 | 2 |  | Covert Double Precision Float to Signed Integer. Truncate (round-to-zero) only. Other round modes require a rne_f64, ceil_f64 or floor_f64 pre-op. Float magnitudes too great to be represented by an integer float (unbiased exponent > 30) saturate to max_int or -max_int. Special case number handling: inf --> max_int -inf --> -max_int NaN & -Nan & 0 & -0 --> 0 D.i = (int)S0.d. |  | VOP3a1 | 387 | 0 | 0xD3060000 | 110000011 | 0 | 0 | 0 | 0 | 0 | 0 | 0 | 0 | 1 | 1 | 1 | 0x0007 | new InstInfo(0969, "v_cvt_i32_f64_ext", "v4f", "v8f", "none", "none", "none", "none", "none", 2, 2, @"Covert Double Precision Float to Signed Integer.<br>Truncate (round-to-zero) only. Other round modes require a rne_f64, ceil_f64 or floor_f64 pre-op. Float magnitudes too great to be represented by an integer float (unbiased exponent > 30) saturate to max_int or -max_int.<br>Special case number handling:<br>inf --> max_int<br>-inf --> -max_int<br>NaN & -Nan & 0 & -0 --> 0<br>D.i = (int)S0.d. ", @"", ISA_Enc.VOP3a1, 387, 0, 0xD3060000, 0x0007),
V_CVT_OFF_F32_I4 | 970 | v4f | v1i | none | none | none | none | none | 2 | 2 | 0 | 4-bit signed int to 32-bit float. For interpolation in shader. S0Result 1000-0.5f 1001-0.4375f 1010-0.375f 1011-0.3125f 1100-0.25f 1101-0.1875f 1110-0.125f 1111-0.0625f 00000.0f 00010.0625f 00100.125f 00110.1875f 01000.25f 01010.3125f 01100.375f 01110.4375f |  | VOP1 | 14 | 971 | 0x7E001C00 | 0001110 | 0 | 0 | 0 | 0 | 0 | 0 | 0 | 0 | 1 | 0 | 1 | 0x0005 | new InstInfo(0970, "v_cvt_off_f32_i4", "v4f", "v1i", "none", "none", "none", "none", "none", 2, 2, @"4-bit signed int to 32-bit float. For interpolation in shader.<br>S0Result<br>1000-0.5f<br>1001-0.4375f<br>1010-0.375f<br>1011-0.3125f<br>1100-0.25f<br>1101-0.1875f<br>1110-0.125f<br>1111-0.0625f<br>00000.0f<br>00010.0625f<br>00100.125f<br>00110.1875f<br>01000.25f<br>01010.3125f<br>01100.375f<br>01110.4375f ", @"", ISA_Enc.VOP1, 14, 971, 0x7E001C00, 0x0005),
V_CVT_OFF_F32_I4_EXT | 971 | v4f | v1i | none | none | none | none | none | 2 | 2 |  | 4-bit signed int to 32-bit float. For interpolation in shader. S0Result 1000-0.5f 1001-0.4375f 1010-0.375f 1011-0.3125f 1100-0.25f 1101-0.1875f 1110-0.125f 1111-0.0625f 00000.0f 00010.0625f 00100.125f 00110.1875f 01000.25f 01010.3125f 01100.375f 01110.4375f |  | VOP3a1 | 398 | 0 | 0xD31C0000 | 110001110 | 0 | 0 | 0 | 0 | 0 | 0 | 0 | 0 | 1 | 1 | 1 | 0x0007 | new InstInfo(0971, "v_cvt_off_f32_i4_ext", "v4f", "v1i", "none", "none", "none", "none", "none", 2, 2, @"4-bit signed int to 32-bit float. For interpolation in shader.<br>S0Result<br>1000-0.5f<br>1001-0.4375f<br>1010-0.375f<br>1011-0.3125f<br>1100-0.25f<br>1101-0.1875f<br>1110-0.125f<br>1111-0.0625f<br>00000.0f<br>00010.0625f<br>00100.125f<br>00110.1875f<br>01000.25f<br>01010.3125f<br>01100.375f<br>01110.4375f ", @"", ISA_Enc.VOP3a1, 398, 0, 0xD31C0000, 0x0007),
V_CVT_PK_I16_I32 | 972 | v2i | v4i | v4i | none | none | none | none | 3 | 3 |  | DX signed 32-bit integer to signed 16-bit integer. Overflow clamped to 0x7FFF. Underflow clamped to 0x8000. D = {(i32.i16)S1.i, (i32.i16)S0.i}. |  | VOP2 | 49 | 973 | 0x62000000 | 110001 | 0 | 0 | 0 | 0 | 0 | 0 | 0 | 0 | 1 | 0 | 1 | 0x0005 | new InstInfo(0972, "v_cvt_pk_i16_i32", "v2i", "v4i", "v4i", "none", "none", "none", "none", 3, 3, @"DX signed 32-bit integer to signed 16-bit integer.<br>Overflow clamped to 0x7FFF. Underflow clamped to 0x8000.<br>D = {(i32.i16)S1.i, (i32.i16)S0.i}. ", @"", ISA_Enc.VOP2, 49, 973, 0x62000000, 0x0005),
V_CVT_PK_I16_I32_EXT | 973 | v2i | v4i | v4u | none | none | none | none | 3 | 3 |  | DX signed 32-bit integer to signed 16-bit integer. Overflow clamped to 0x7FFF. Underflow clamped to 0x8000. D = {(i32.i16)S1.i, (i32.i16)S0.i}. |  | VOP3a2 | 305 | 0 | 0xD2620000 | 100110001 | 0 | 0 | 0 | 0 | 0 | 0 | 0 | 0 | 1 | 1 | 1 | 0x0007 | new InstInfo(0973, "v_cvt_pk_i16_i32_ext", "v2i", "v4i", "v4u", "none", "none", "none", "none", 3, 3, @"DX signed 32-bit integer to signed 16-bit integer.<br>Overflow clamped to 0x7FFF. Underflow clamped to 0x8000.<br>D = {(i32.i16)S1.i, (i32.i16)S0.i}. ", @"", ISA_Enc.VOP3a2, 305, 0, 0xD2620000, 0x0007),
V_CVT_PK_U16_U32 | 974 | v2u | v4u | v4u | none | none | none | none | 3 | 3 |  | DX11 unsigned 32-bit integer to unsigned 16-bit integer. Overflow clamped to 0xFFFF. D = {(u32.u16)S1.u, (u32.u16)S0.u}. |  | VOP2 | 48 | 975 | 0x60000000 | 110000 | 0 | 0 | 0 | 0 | 0 | 0 | 0 | 0 | 1 | 0 | 1 | 0x0005 | new InstInfo(0974, "v_cvt_pk_u16_u32", "v2u", "v4u", "v4u", "none", "none", "none", "none", 3, 3, @"DX11 unsigned 32-bit integer to unsigned 16-bit integer.<br>Overflow clamped to 0xFFFF.<br>D = {(u32.u16)S1.u, (u32.u16)S0.u}. ", @"", ISA_Enc.VOP2, 48, 975, 0x60000000, 0x0005),
V_CVT_PK_U16_U32_EXT | 975 | v2u | v4u | v4u | none | none | none | none | 3 | 3 |  | DX11 unsigned 32-bit integer to unsigned 16-bit integer. Overflow clamped to 0xFFFF. D = {(u32.u16)S1.u, (u32.u16)S0.u}. |  | VOP3a2 | 304 | 0 | 0xD2600000 | 100110000 | 0 | 0 | 0 | 0 | 0 | 0 | 0 | 0 | 1 | 1 | 1 | 0x0007 | new InstInfo(0975, "v_cvt_pk_u16_u32_ext", "v2u", "v4u", "v4u", "none", "none", "none", "none", 3, 3, @"DX11 unsigned 32-bit integer to unsigned 16-bit integer.<br>Overflow clamped to 0xFFFF.<br>D = {(u32.u16)S1.u, (u32.u16)S0.u}. ", @"", ISA_Enc.VOP3a2, 304, 0, 0xD2600000, 0x0007),
V_CVT_PK_U8_F32 | 976 | v4b | v4f | v1b | v4b | none | none | none | 4 | 4 |  | Float to 8 bit unsigned integer conversion Replacement for 8xx/9xx FLT_TO_UINT4 opcode. Float to 8 bit uint conversion placed into any byte of result, accumulated with S2.f. Four applications of this opcode can accumulate 4 8-bit integers packed into a single dword. D.f = ((flt_to_uint(S0.f) & 0xff) << 8*S1.f[1:0])) ¦¦ (S2.f & ~(0xff << (8*S1.f[1:0]))); Intended use, ops in any order: op - cvt_pk_u8_f32 r0 foo2, 2, r0 op - cvt_pk_u8_f32 r0 foo1, 1, r0 op - cvt_pk_u8_f32 r0 foo3, 3, r0 op - cvt_pk_u8_f32 r0 foo0, 0, r0 r0 result is 4 bytes packed into a dword: {foo3, foo2, foo1, foo0} |  | VOP3a3 | 350 | 0 | 0xD2BC0000 | 101011110 | 0 | 0 | 0 | 0 | 0 | 0 | 0 | 0 | 1 | 1 | 1 | 0x0007 | new InstInfo(0976, "v_cvt_pk_u8_f32", "v4b", "v4f", "v1b", "v4b", "none", "none", "none", 4, 4, @"Float to 8 bit unsigned integer conversion<br>Replacement for 8xx/9xx FLT_TO_UINT4 opcode.<br>Float to 8 bit uint conversion placed into any byte of result, accumulated with S2.f. Four applications of this opcode can accumulate 4 8-bit integers packed into a single dword.<br>D.f = ((flt_to_uint(S0.f) & 0xff) <<<br> 8*S1.f[1:0])) ¦¦ (S2.f & ~(0xff <<<br> (8*S1.f[1:0])));<br>Intended use, ops in any order:<br>op - cvt_pk_u8_f32 r0 foo2, 2, r0<br>op - cvt_pk_u8_f32 r0 foo1, 1, r0<br>op - cvt_pk_u8_f32 r0 foo3, 3, r0<br>op - cvt_pk_u8_f32 r0 foo0, 0, r0<br>r0 result is 4 bytes packed into a dword:<br>{foo3, foo2, foo1, foo0} ", @"", ISA_Enc.VOP3a3, 350, 0, 0xD2BC0000, 0x0007),
V_CVT_PKACCUM_U8_F32 | 977 | v1u | v4f | v4f | none | none | none | none | 3 | 3 |  | f32.u8(s0.f), pack into byte(s1.u), of dst. |  | VOP2 | 44 | 978 | 0x58000000 | 101100 | 0 | 0 | 0 | 0 | 0 | 0 | 0 | 0 | 1 | 0 | 1 | 0x0005 | new InstInfo(0977, "v_cvt_pkaccum_u8_f32", "v1u", "v4f", "v4f", "none", "none", "none", "none", 3, 3, @"f32.u8(s0.f), pack into byte(s1.u), of dst. ", @"", ISA_Enc.VOP2, 44, 978, 0x58000000, 0x0005),
V_CVT_PKACCUM_U8_F32_EXT | 978 | v1u | v4f | v4b | none | none | none | none | 3 | 3 |  | f32.u8(s0.f), pack into byte(s1.u), of dst. |  | VOP3a2 | 300 | 0 | 0xD2580000 | 100101100 | 0 | 0 | 0 | 0 | 0 | 0 | 0 | 0 | 1 | 1 | 1 | 0x0007 | new InstInfo(0978, "v_cvt_pkaccum_u8_f32_ext", "v1u", "v4f", "v4b", "none", "none", "none", "none", 3, 3, @"f32.u8(s0.f), pack into byte(s1.u), of dst. ", @"", ISA_Enc.VOP3a2, 300, 0, 0xD2580000, 0x0007),
V_CVT_PKNORM_I16_F32 | 979 | v2i | v4f | v4f | none | none | none | none | 3 | 3 |  | DX Float32 to SNORM16, a signed, normalized 16-bit value. D = {(snorm)S1.f, (snorm)S0.f}. |  | VOP2 | 45 | 980 | 0x5A000000 | 101101 | 0 | 0 | 0 | 0 | 0 | 0 | 0 | 0 | 1 | 0 | 1 | 0x0005 | new InstInfo(0979, "v_cvt_pknorm_i16_f32", "v2i", "v4f", "v4f", "none", "none", "none", "none", 3, 3, @"DX Float32 to SNORM16, a signed, normalized 16-bit value.<br>D = {(snorm)S1.f, (snorm)S0.f}. ", @"", ISA_Enc.VOP2, 45, 980, 0x5A000000, 0x0005),
V_CVT_PKNORM_I16_F32_EXT | 980 | v2i | v4f | v4i | none | none | none | none | 3 | 3 |  | DX Float32 to SNORM16, a signed, normalized 16-bit value. D = {(snorm)S1.f, (snorm)S0.f}. |  | VOP3a2 | 301 | 0 | 0xD25A0000 | 100101101 | 0 | 0 | 0 | 0 | 0 | 0 | 0 | 0 | 1 | 1 | 1 | 0x0007 | new InstInfo(0980, "v_cvt_pknorm_i16_f32_ext", "v2i", "v4f", "v4i", "none", "none", "none", "none", 3, 3, @"DX Float32 to SNORM16, a signed, normalized 16-bit value.<br>D = {(snorm)S1.f, (snorm)S0.f}. ", @"", ISA_Enc.VOP3a2, 301, 0, 0xD25A0000, 0x0007),
V_CVT_PKNORM_U16_F32 | 981 | v2u | v4f | v4f | none | none | none | none | 3 | 3 |  | DX Float32 to UNORM16, an unsigned, normalized 16-bit value. D = {(unorm)S1.f, (unorm)S0.f}. |  | VOP2 | 46 | 982 | 0x5C000000 | 101110 | 0 | 0 | 0 | 0 | 0 | 0 | 0 | 0 | 1 | 0 | 1 | 0x0005 | new InstInfo(0981, "v_cvt_pknorm_u16_f32", "v2u", "v4f", "v4f", "none", "none", "none", "none", 3, 3, @"DX Float32 to UNORM16, an unsigned, normalized 16-bit value.<br>D = {(unorm)S1.f, (unorm)S0.f}. ", @"", ISA_Enc.VOP2, 46, 982, 0x5C000000, 0x0005),
V_CVT_PKNORM_U16_F32_EXT | 982 | v2u | v4f | v4i | none | none | none | none | 3 | 3 |  | DX Float32 to UNORM16, an unsigned, normalized 16-bit value. D = {(unorm)S1.f, (unorm)S0.f}. |  | VOP3a2 | 302 | 0 | 0xD25C0000 | 100101110 | 0 | 0 | 0 | 0 | 0 | 0 | 0 | 0 | 1 | 1 | 1 | 0x0007 | new InstInfo(0982, "v_cvt_pknorm_u16_f32_ext", "v2u", "v4f", "v4i", "none", "none", "none", "none", 3, 3, @"DX Float32 to UNORM16, an unsigned, normalized 16-bit value.<br>D = {(unorm)S1.f, (unorm)S0.f}. ", @"", ISA_Enc.VOP3a2, 302, 0, 0xD25C0000, 0x0007),
V_CVT_PKRTZ_F16_F32 | 983 | v2f | v4f | v4f | none | none | none | none | 3 | 3 |  | Convert two float 32 numbers into a single register holding two packed 16-bit floats. D = {flt32_to_flt16(S1.f),flt32_to_flt16(S0.f)}, with round-toward-zero. |  | VOP2 | 47 | 984 | 0x5E000000 | 101111 | 0 | 0 | 0 | 0 | 0 | 0 | 0 | 0 | 1 | 0 | 1 | 0x0005 | new InstInfo(0983, "v_cvt_pkrtz_f16_f32", "v2f", "v4f", "v4f", "none", "none", "none", "none", 3, 3, @"Convert two float 32 numbers into a single register holding two packed 16-bit floats.<br>D = {flt32_to_flt16(S1.f),flt32_to_flt16(S0.f)}, with round-toward-zero. ", @"", ISA_Enc.VOP2, 47, 984, 0x5E000000, 0x0005),
V_CVT_PKRTZ_F16_F32_EXT | 984 | v2f | v4f | v4i | none | none | none | none | 3 | 3 |  | Convert two float 32 numbers into a single register holding two packed 16-bit floats. D = {flt32_to_flt16(S1.f),flt32_to_flt16(S0.f)}, with round-toward-zero. |  | VOP3a2 | 303 | 0 | 0xD25E0000 | 100101111 | 0 | 0 | 0 | 0 | 0 | 0 | 0 | 0 | 1 | 1 | 1 | 0x0007 | new InstInfo(0984, "v_cvt_pkrtz_f16_f32_ext", "v2f", "v4f", "v4i", "none", "none", "none", "none", 3, 3, @"Convert two float 32 numbers into a single register holding two packed 16-bit floats.<br>D = {flt32_to_flt16(S1.f),flt32_to_flt16(S0.f)}, with round-toward-zero. ", @"", ISA_Enc.VOP3a2, 303, 0, 0xD25E0000, 0x0007),
V_CVT_RPI_I32_F32 | 985 | v4i | v4f | none | none | none | none | none | 2 | 2 | 0 | Float input is converted to a signed integer value using round to positive infinity tiebreaker for 0.5. Float magnitudes too great to be represented by an integer float (unbiased exponent > 30) saturate to max_int or -max_int. D.i = (int)floor(S0.f + 0.5). |  | VOP1 | 12 | 986 | 0x7E001800 | 0001100 | 0 | 0 | 0 | 0 | 0 | 0 | 0 | 0 | 1 | 0 | 1 | 0x0005 | new InstInfo(0985, "v_cvt_rpi_i32_f32", "v4i", "v4f", "none", "none", "none", "none", "none", 2, 2, @"Float input is converted to a signed integer value using round to positive infinity tiebreaker for 0.5. Float magnitudes too great to be represented by an integer float (unbiased exponent > 30) saturate to max_int or -max_int.<br>D.i = (int)floor(S0.f + 0.5). ", @"", ISA_Enc.VOP1, 12, 986, 0x7E001800, 0x0005),
V_CVT_RPI_I32_F32_EXT | 986 | v4i | v4f | none | none | none | none | none | 2 | 2 |  | Float input is converted to a signed integer value using round to positive infinity tiebreaker for 0.5. Float magnitudes too great to be represented by an integer float (unbiased exponent > 30) saturate to max_int or -max_int. D.i = (int)floor(S0.f + 0.5). |  | VOP3a1 | 396 | 0 | 0xD3180000 | 110001100 | 0 | 0 | 0 | 0 | 0 | 0 | 0 | 0 | 1 | 1 | 1 | 0x0007 | new InstInfo(0986, "v_cvt_rpi_i32_f32_ext", "v4i", "v4f", "none", "none", "none", "none", "none", 2, 2, @"Float input is converted to a signed integer value using round to positive infinity tiebreaker for 0.5. Float magnitudes too great to be represented by an integer float (unbiased exponent > 30) saturate to max_int or -max_int.<br>D.i = (int)floor(S0.f + 0.5). ", @"", ISA_Enc.VOP3a1, 396, 0, 0xD3180000, 0x0007),
V_CVT_U32_F32 | 987 | v4u | v4f | none | none | none | none | none | 2 | 2 | 0 | Input is converted to an unsigned integer value using truncation. Positive float magnitudes too great to be represented by an unsigned integer float (unbiased exponent > 31) saturate to max_uint. Special number handling: -inf & NaN & 0 & -0 . 0 Inf . max_uint D.u = (unsigned)S0.f. |  | VOP1 | 7 | 988 | 0x7E000E00 | 0000111 | 0 | 0 | 0 | 0 | 0 | 0 | 0 | 0 | 1 | 0 | 1 | 0x0005 | new InstInfo(0987, "v_cvt_u32_f32", "v4u", "v4f", "none", "none", "none", "none", "none", 2, 2, @"Input is converted to an unsigned integer value using truncation. Positive float magnitudes too great to be represented by an unsigned integer float (unbiased exponent > 31) saturate to max_uint.<br>Special number handling:<br>-inf & NaN & 0 & -0 . 0<br>Inf . max_uint<br>D.u = (unsigned)S0.f. ", @"", ISA_Enc.VOP1, 7, 988, 0x7E000E00, 0x0005),
V_CVT_U32_F32_EXT | 988 | v4u | v4f | none | none | none | none | none | 2 | 2 |  | Input is converted to an unsigned integer value using truncation. Positive float magnitudes too great to be represented by an unsigned integer float (unbiased exponent > 31) saturate to max_uint. Special number handling: -inf & NaN & 0 & -0 . 0 Inf . max_uint D.u = (unsigned)S0.f. |  | VOP3a1 | 391 | 0 | 0xD30E0000 | 110000111 | 0 | 0 | 0 | 0 | 0 | 0 | 0 | 0 | 1 | 1 | 1 | 0x0007 | new InstInfo(0988, "v_cvt_u32_f32_ext", "v4u", "v4f", "none", "none", "none", "none", "none", 2, 2, @"Input is converted to an unsigned integer value using truncation. Positive float magnitudes too great to be represented by an unsigned integer float (unbiased exponent > 31) saturate to max_uint.<br>Special number handling:<br>-inf & NaN & 0 & -0 . 0<br>Inf . max_uint<br>D.u = (unsigned)S0.f. ", @"", ISA_Enc.VOP3a1, 391, 0, 0xD30E0000, 0x0007),
V_CVT_U32_F64 | 989 | v4f | v8f | none | none | none | none | none | 2 | 2 | 0 | Covert Double Precision Float to Unsigned Integer Truncate (round-to-zero) only. Other round modes require a rne_f64, ceil_f64 or floor_f64 pre-op. Positive float magnitudes too great to be represented by an unsigned integer float (unbiased exponent > 31) saturate to max_uint. Special number handling: -inf & NaN & 0 & -0 . 0 Inf . max_uint D.u = (uint)S0.d. |  | VOP1 | 21 | 990 | 0x7E002A00 | 0010101 | 0 | 0 | 0 | 0 | 0 | 0 | 0 | 0 | 1 | 0 | 1 | 0x0005 | new InstInfo(0989, "v_cvt_u32_f64", "v4f", "v8f", "none", "none", "none", "none", "none", 2, 2, @"Covert Double Precision Float to Unsigned Integer <br>Truncate (round-to-zero) only. Other round modes require a rne_f64, ceil_f64 or floor_f64 pre-op. Positive float magnitudes too great to be represented by an unsigned integer float (unbiased exponent > 31) saturate to max_uint. <br>Special number handling:<br>-inf & NaN & 0 & -0 . 0<br>Inf . max_uint<br>D.u = (uint)S0.d. ", @"", ISA_Enc.VOP1, 21, 990, 0x7E002A00, 0x0005),
V_CVT_U32_F64_EXT | 990 | v4u | v8f | none | none | none | none | none | 2 | 2 |  | Covert Double Precision Float to Unsigned Integer Truncate (round-to-zero) only. Other round modes require a rne_f64, ceil_f64 or floor_f64 pre-op. Positive float magnitudes too great to be represented by an unsigned integer float (unbiased exponent > 31) saturate to max_uint. Special number handling: -inf & NaN & 0 & -0 . 0 Inf . max_uint D.u = (uint)S0.d. |  | VOP3a1 | 405 | 0 | 0xD32A0000 | 110010101 | 0 | 0 | 0 | 0 | 0 | 0 | 0 | 0 | 1 | 1 | 1 | 0x0007 | new InstInfo(0990, "v_cvt_u32_f64_ext", "v4u", "v8f", "none", "none", "none", "none", "none", 2, 2, @"Covert Double Precision Float to Unsigned Integer <br>Truncate (round-to-zero) only. Other round modes require a rne_f64, ceil_f64 or floor_f64 pre-op. Positive float magnitudes too great to be represented by an unsigned integer float (unbiased exponent > 31) saturate to max_uint. <br>Special number handling:<br>-inf & NaN & 0 & -0 . 0<br>Inf . max_uint<br>D.u = (uint)S0.d. ", @"", ISA_Enc.VOP3a1, 405, 0, 0xD32A0000, 0x0007),
V_DIV_FIXUP_F32 | 991 | v4f | v4f | v4f | none | none | none | none | 3 | 3 |  | Single precision division fixup. Given a numerator, denominator, and quotient from a divide, this opcode detects and applies special-case numerics, touching up the quotient if necessary. This opcode also generates all exceptions caused by the division. The generation of the inexact exception requires a fused multiple add (FMA), making this opcode a variant of FMA. S0.f = Quotient S1.f = Denominator S2.f = Numerator If (S1.f==Nan && S2.f!=SNan) D.f = Quiet(S1.f); Else if (S2.f==Nan) D.f = Quiet(S2.f); Else if (S1.f==S2.f==0) # 0/0 D.f = pele_nan(0xffc00000); Else if (abs(S1.f)==abs(S2.f)==infinity) # inf/inf D.f = pele_nan(0xffc00000); Else if (S1.f==0) # x/0 D.f = (sign(S1.f)^sign(S0.f) ? -inf : inf; Else if (abs(S1.f)==inf) # x/inf D.f = (sign(S1.f)^sign(S0.f) ? -0 : 0; Else if (S0.f==Nan) # division error correction nan due to N*1/D overflow (result of divide is overflow) D.f = (sign(S1.f)^sign(S0.f) ? -inf : inf; Else D.f = S0.f; |  | VOP3a2 | 351 | 0 | 0xD2BE0000 | 101011111 | 0 | 0 | 0 | 0 | 0 | 0 | 0 | 0 | 1 | 1 | 1 | 0x0007 | new InstInfo(0991, "v_div_fixup_f32", "v4f", "v4f", "v4f", "none", "none", "none", "none", 3, 3, @"Single precision division fixup.<br>Given a numerator, denominator, and quotient from a divide, this opcode detects and applies special-case numerics, touching up the quotient if necessary. This opcode also generates all exceptions caused by the division. The generation of the inexact exception requires a fused multiple add (FMA), making this opcode a variant of FMA.<br>S0.f = Quotient<br>S1.f = Denominator<br>S2.f = Numerator<br>If (S1.f==Nan && S2.f!=SNan)<br> D.f = Quiet(S1.f);<br>Else if (S2.f==Nan)<br> D.f = Quiet(S2.f);<br>Else if (S1.f==S2.f==0)<br> # 0/0<br> D.f = pele_nan(0xffc00000);<br>Else if (abs(S1.f)==abs(S2.f)==infinity)<br> # inf/inf<br> D.f = pele_nan(0xffc00000);<br>Else if (S1.f==0)<br> # x/0<br> D.f = (sign(S1.f)^sign(S0.f) ? -inf : inf;<br>Else if (abs(S1.f)==inf)<br> # x/inf<br> D.f = (sign(S1.f)^sign(S0.f) ? -0 : 0;<br>Else if (S0.f==Nan)<br> # division error correction nan due to N*1/D overflow (result of divide is overflow)<br> D.f = (sign(S1.f)^sign(S0.f) ? -inf : inf;<br>Else<br> D.f = S0.f; ", @"", ISA_Enc.VOP3a2, 351, 0, 0xD2BE0000, 0x0007),
V_DIV_FIXUP_F64 | 992 | v8f | v8f | v8f | none | none | none | none | 3 | 3 |  | Double precision division fixup. Given a numerator, denominator, and quotient from a divide, this opcode will detect and apply special case numerics, touching up the quotient if necessary. This opcode also generates all exceptions caused by the division. The generation of the inexact exception requires a fused multiply add (FMA), making this opcode a variant of FMA. D.d = Special case divide fixup and flags(s0.d = Quotient, s1.d = Denominator, s2.d = Numerator). |  | VOP3a2 | 352 | 0 | 0xD2C00000 | 101100000 | 0 | 0 | 0 | 0 | 0 | 0 | 0 | 0 | 1 | 1 | 1 | 0x0007 | new InstInfo(0992, "v_div_fixup_f64", "v8f", "v8f", "v8f", "none", "none", "none", "none", 3, 3, @"Double precision division fixup.<br>Given a numerator, denominator, and quotient from a divide, this opcode will detect and apply special case numerics, touching up the quotient if necessary. This opcode also generates all exceptions caused by the division. The generation of the inexact exception requires a fused multiply add (FMA), making this opcode a variant of FMA.<br>D.d = Special case divide fixup and flags(s0.d = Quotient, s1.d = Denominator, s2.d = Numerator). ", @"", ISA_Enc.VOP3a2, 352, 0, 0xD2C00000, 0x0007),
V_DIV_FMAS_F32 | 993 | v4f | v4f | v4f | v4f | none | none | none | 4 | 4 |  | D.f = Special case divide FMA with scale and flags(s0.f = Quotient, s1.f = Denominator, s2.f = Numerator). |  | VOP3a3 | 367 | 0 | 0xD2DE0000 | 101101111 | 0 | 0 | 0 | 0 | 0 | 0 | 0 | 0 | 1 | 1 | 1 | 0x0007 | new InstInfo(0993, "v_div_fmas_f32", "v4f", "v4f", "v4f", "v4f", "none", "none", "none", 4, 4, @"D.f = Special case divide FMA with scale and flags(s0.f = Quotient, s1.f = Denominator, s2.f = Numerator). ", @"", ISA_Enc.VOP3a3, 367, 0, 0xD2DE0000, 0x0007),
V_DIV_FMAS_F64 | 994 | v8f | v8f | v8f | v8f | none | none | none | 4 | 4 |  | D.d = Special case divide FMA with scale and flags(s0.d = Quotient, s1.d = Denominator, s2.d = Numerator). |  | VOP3a3 | 368 | 0 | 0xD2E00000 | 101110000 | 0 | 0 | 0 | 0 | 0 | 0 | 0 | 0 | 1 | 1 | 1 | 0x0007 | new InstInfo(0994, "v_div_fmas_f64", "v8f", "v8f", "v8f", "v8f", "none", "none", "none", 4, 4, @"D.d = Special case divide FMA with scale and flags(s0.d = Quotient, s1.d = Denominator, s2.d = Numerator). ", @"", ISA_Enc.VOP3a3, 368, 0, 0xD2E00000, 0x0007),
V_DIV_SCALE_F32 | 995 | v4f | v4f | v4f | v4f | none | none | none | 4 | 4 |  | D.f = Special case divide preop and flags(s0.f = Quotient, s1.f = Denominator, s2.f = Numerator) s0 must equal s1 or s2. |  | VOP3b3 | 365 | 0 | 0xD2DA0000 | 101101101 | 0 | 0 | 0 | 0 | 0 | 0 | 0 | 0 | 1 | 1 | 1 | 0x0007 | new InstInfo(0995, "v_div_scale_f32", "v4f", "v4f", "v4f", "v4f", "none", "none", "none", 4, 4, @"D.f = Special case divide preop and flags(s0.f = Quotient, s1.f = Denominator, s2.f = Numerator) s0 must equal s1 or s2. ", @"", ISA_Enc.VOP3b3, 365, 0, 0xD2DA0000, 0x0007),
V_DIV_SCALE_F64 | 996 | v8f | v8f | v8f | v8f | none | none | none | 4 | 4 |  | D.d = Special case divide preop and flags(s0.d = Quotient, s1.d = Denominator, s2.d = Numerator) s0 must equal s1 or s2. |  | VOP3b3 | 366 | 0 | 0xD2DC0000 | 101101110 | 0 | 0 | 0 | 0 | 0 | 0 | 0 | 0 | 1 | 1 | 1 | 0x0007 | new InstInfo(0996, "v_div_scale_f64", "v8f", "v8f", "v8f", "v8f", "none", "none", "none", 4, 4, @"D.d = Special case divide preop and flags(s0.d = Quotient, s1.d = Denominator, s2.d = Numerator) s0 must equal s1 or s2. ", @"", ISA_Enc.VOP3b3, 366, 0, 0xD2DC0000, 0x0007),
V_EXP_F32 | 997 | v4f | v4f | none | none | none | none | none | 2 | 2 | 0 | Base2 exponent function. If (Arg1 == 0.0f) Result = 1.0f; Else Result = Approximate2ToX(Arg1); |  | VOP1 | 37 | 998 | 0x7E004A00 | 0100101 | 0 | 0 | 0 | 0 | 0 | 0 | 0 | 0 | 1 | 0 | 1 | 0x0005 | new InstInfo(0997, "v_exp_f32", "v4f", "v4f", "none", "none", "none", "none", "none", 2, 2, @"Base2 exponent function.<br>If (Arg1 == 0.0f)<br> Result = 1.0f;<br>Else <br> Result = Approximate2ToX(Arg1);", @"", ISA_Enc.VOP1, 37, 998, 0x7E004A00, 0x0005),
V_EXP_F32_EXT | 998 | v4f | v4f | none | none | none | none | none | 2 | 2 |  | Base2 exponent function. If (Arg1 == 0.0f) Result = 1.0f; Else Result = Approximate2ToX(Arg1); |  | VOP3a1 | 421 | 0 | 0xD34A0000 | 110100101 | 0 | 0 | 0 | 0 | 0 | 0 | 0 | 0 | 1 | 1 | 1 | 0x0007 | new InstInfo(0998, "v_exp_f32_ext", "v4f", "v4f", "none", "none", "none", "none", "none", 2, 2, @"Base2 exponent function.<br>If (Arg1 == 0.0f)<br> Result = 1.0f;<br>Else <br> Result = Approximate2ToX(Arg1);", @"", ISA_Enc.VOP3a1, 421, 0, 0xD34A0000, 0x0007),
V_EXP_LEGACY_F32 | 999 | v4f | v4f | none | none | none | none | none | 2 | 2 | 0 | Return 2^(argument) floating-point value, using the same precision as Sea Islands. D.f = pow(2.0, S0.f). Same as Sea Islands. |  | VOP1 | 70 | 0 | 0x7E008C00 | 1000110 | 0 | 0 | 0 | 0 | 0 | 0 | 0 | 0 | 1 | 0 | 1 | 0x0005 | new InstInfo(0999, "v_exp_legacy_f32", "v4f", "v4f", "none", "none", "none", "none", "none", 2, 2, @"Return 2^(argument) floating-point value, using the same precision as Sea Islands.<br>D.f = pow(2.0, S0.f). Same as Sea Islands. ", @"", ISA_Enc.VOP1, 70, 0, 0x7E008C00, 0x0005),
V_FFBH_I32 | 1000 | v4i | v4i | none | none | none | none | none | 2 | 2 | 0 | Find first bit signed high. Find first bit set in a positive integer from MSB, or find first bit clear in a negative integer from MSB D.u = position of first bit different from sign bit in S0 from MSB; D=0xFFFFFFFF if S0==0 or 0xFFFFFFFF. |  | VOP1 | 59 | 1001 | 0x7E007600 | 0111011 | 0 | 0 | 0 | 0 | 0 | 0 | 0 | 0 | 1 | 0 | 1 | 0x0005 | new InstInfo(1000, "v_ffbh_i32", "v4i", "v4i", "none", "none", "none", "none", "none", 2, 2, @"Find first bit signed high.<br>Find first bit set in a positive integer from MSB, or find first bit clear in a negative integer from MSB<br>D.u = position of first bit different from sign bit in S0 from MSB; D=0xFFFFFFFF if S0==0 or 0xFFFFFFFF. ", @"", ISA_Enc.VOP1, 59, 1001, 0x7E007600, 0x0005),
V_FFBH_I32_EXT | 1001 | v4i | v4i | none | none | none | none | none | 2 | 2 |  | Find first bit signed high. Find first bit set in a positive integer from MSB, or find first bit clear in a negative integer from MSB D.u = position of first bit different from sign bit in S0 from MSB; D=0xFFFFFFFF if S0==0 or 0xFFFFFFFF. |  | VOP3a1 | 443 | 0 | 0xD3760000 | 110111011 | 0 | 0 | 0 | 0 | 0 | 0 | 0 | 0 | 1 | 1 | 1 | 0x0007 | new InstInfo(1001, "v_ffbh_i32_ext", "v4i", "v4i", "none", "none", "none", "none", "none", 2, 2, @"Find first bit signed high.<br>Find first bit set in a positive integer from MSB, or find first bit clear in a negative integer from MSB<br>D.u = position of first bit different from sign bit in S0 from MSB; D=0xFFFFFFFF if S0==0 or 0xFFFFFFFF. ", @"", ISA_Enc.VOP3a1, 443, 0, 0xD3760000, 0x0007),
V_FFBH_U32 | 1002 | v4u | v4u | none | none | none | none | none | 2 | 2 | 0 | Find first bit high. D.u = position of first 1 in S0 from MSB; D=0xFFFFFFFF if S0==0. |  | VOP1 | 57 | 1003 | 0x7E007200 | 0111001 | 0 | 0 | 0 | 0 | 0 | 0 | 0 | 0 | 1 | 0 | 1 | 0x0005 | new InstInfo(1002, "v_ffbh_u32", "v4u", "v4u", "none", "none", "none", "none", "none", 2, 2, @"Find first bit high.<br>D.u = position of first 1 in S0 from MSB; D=0xFFFFFFFF if S0==0. ", @"", ISA_Enc.VOP1, 57, 1003, 0x7E007200, 0x0005),
V_FFBH_U32_EXT | 1003 | v4u | v4u | none | none | none | none | none | 2 | 2 |  | Find first bit high. D.u = position of first 1 in S0 from MSB; D=0xFFFFFFFF if S0==0. |  | VOP3a1 | 441 | 0 | 0xD3720000 | 110111001 | 0 | 0 | 0 | 0 | 0 | 0 | 0 | 0 | 1 | 1 | 1 | 0x0007 | new InstInfo(1003, "v_ffbh_u32_ext", "v4u", "v4u", "none", "none", "none", "none", "none", 2, 2, @"Find first bit high.<br>D.u = position of first 1 in S0 from MSB; D=0xFFFFFFFF if S0==0. ", @"", ISA_Enc.VOP3a1, 441, 0, 0xD3720000, 0x0007),
V_FFBL_B32 | 1004 | v4u | v4b | none | none | none | none | none | 2 | 2 | 0 | Find first bit low. D.u = position of first 1 in S0 from LSB; D=0xFFFFFFFF if S0==0. |  | VOP1 | 58 | 1005 | 0x7E007400 | 0111010 | 0 | 0 | 0 | 0 | 0 | 0 | 0 | 0 | 1 | 0 | 1 | 0x0005 | new InstInfo(1004, "v_ffbl_b32", "v4u", "v4b", "none", "none", "none", "none", "none", 2, 2, @"Find first bit low.<br>D.u = position of first 1 in S0 from LSB; D=0xFFFFFFFF if S0==0. ", @"", ISA_Enc.VOP1, 58, 1005, 0x7E007400, 0x0005),
V_FFBL_B32_EXT | 1005 | v4b | v4b | none | none | none | none | none | 2 | 2 |  | Find first bit low. D.u = position of first 1 in S0 from LSB; D=0xFFFFFFFF if S0==0. |  | VOP3a1 | 442 | 0 | 0xD3740000 | 110111010 | 0 | 0 | 0 | 0 | 0 | 0 | 0 | 0 | 1 | 1 | 1 | 0x0007 | new InstInfo(1005, "v_ffbl_b32_ext", "v4b", "v4b", "none", "none", "none", "none", "none", 2, 2, @"Find first bit low.<br>D.u = position of first 1 in S0 from LSB; D=0xFFFFFFFF if S0==0. ", @"", ISA_Enc.VOP3a1, 442, 0, 0xD3740000, 0x0007),
V_FLOOR_F32 | 1006 | v4f | v4f | none | none | none | none | none | 2 | 2 | 0 | Floating-point floor function. D.f = trunc(S0); if ((S0 < 0.0) && (S0 != D)) D += -1.0. |  | VOP1 | 36 | 1007 | 0x7E004800 | 0100100 | 0 | 0 | 0 | 0 | 0 | 0 | 0 | 0 | 1 | 0 | 1 | 0x0005 | new InstInfo(1006, "v_floor_f32", "v4f", "v4f", "none", "none", "none", "none", "none", 2, 2, @"Floating-point floor function.<br>D.f = trunc(S0); if ((S0 < 0.0) && (S0 != D)) D += -1.0. ", @"", ISA_Enc.VOP1, 36, 1007, 0x7E004800, 0x0005),
V_FLOOR_F32_EXT | 1007 | v4f | v4f | none | none | none | none | none | 2 | 2 |  | Floating-point floor function. D.f = trunc(S0); if ((S0 < 0.0) && (S0 != D)) D += -1.0. |  | VOP3a1 | 420 | 0 | 0xD3480000 | 110100100 | 0 | 0 | 0 | 0 | 0 | 0 | 0 | 0 | 1 | 1 | 1 | 0x0007 | new InstInfo(1007, "v_floor_f32_ext", "v4f", "v4f", "none", "none", "none", "none", "none", 2, 2, @"Floating-point floor function.<br>D.f = trunc(S0); if ((S0 < 0.0) && (S0 != D)) D += -1.0. ", @"", ISA_Enc.VOP3a1, 420, 0, 0xD3480000, 0x0007),
V_FLOOR_F64 | 1008 | v8f | v8f | none | none | none | none | none | 2 | 2 | 0 | 64-bit floating-point floor. D.d = trunc(S0.d); if (S0.d < 0.0 && S0.d != D.d), D.d += -1.0. |  | VOP1 | 26 | 0 | 0x7E003400 | 0011010 | 0 | 0 | 0 | 0 | 0 | 0 | 0 | 0 | 1 | 0 | 1 | 0x0005 | new InstInfo(1008, "v_floor_f64", "v8f", "v8f", "none", "none", "none", "none", "none", 2, 2, @"64-bit floating-point floor.<br>D.d = trunc(S0.d); if (S0.d < 0.0 && S0.d != D.d), D.d += -1.0. ", @"", ISA_Enc.VOP1, 26, 0, 0x7E003400, 0x0005),
V_FMA_F32 | 1009 | v4f | v4f | v4f | v4f | none | none | none | 4 | 4 |  | Fused single-precision multiply-add. Only for double-precision parts. D.f = S0.f * S1.f + S2.f. |  | VOP3a3 | 331 | 0 | 0xD2960000 | 101001011 | 0 | 0 | 0 | 0 | 0 | 0 | 0 | 0 | 1 | 1 | 1 | 0x0007 | new InstInfo(1009, "v_fma_f32", "v4f", "v4f", "v4f", "v4f", "none", "none", "none", 4, 4, @"Fused single-precision multiply-add. Only for double-precision parts.<br>D.f = S0.f * S1.f + S2.f. ", @"", ISA_Enc.VOP3a3, 331, 0, 0xD2960000, 0x0007),
V_FMA_F64 | 1010 | v8f | v8f | v8f | v8f | none | none | none | 4 | 4 |  | Double-precision floating-point fused multiply add (FMA). Adds the src2 to the product of the src0 and src1. A single round is performed on the sum - the product of src0 and src1 is not truncated or rounded. The instruction specifies which one of two data elements in a four-element vector is operated on (the two dwords of a double precision floating point number), and the result can be stored in the wz or yx elements of the destination GPR. D.d = S0.d * S1.d + S2.d. |  | VOP3a3 | 332 | 0 | 0xD2980000 | 101001100 | 0 | 0 | 0 | 0 | 0 | 0 | 0 | 0 | 1 | 1 | 1 | 0x0007 | new InstInfo(1010, "v_fma_f64", "v8f", "v8f", "v8f", "v8f", "none", "none", "none", 4, 4, @"Double-precision floating-point fused multiply add (FMA).<br>Adds the src2 to the product of the src0 and src1. A single round is performed on the sum - the product of src0 and src1 is not truncated or rounded.<br>The instruction specifies which one of two data elements in a four-element vector is operated on (the two dwords of a double precision floating point number), and the result can be stored in the wz or yx elements of the destination GPR.<br>D.d = S0.d * S1.d + S2.d.", @"", ISA_Enc.VOP3a3, 332, 0, 0xD2980000, 0x0007),
V_FRACT_F32 | 1011 | v4f | v4f | none | none | none | none | none | 2 | 2 | 0 | Floating point 'fractional' part of S0.f. D.f = S0.f - floor(S0.f). |  | VOP1 | 32 | 1012 | 0x7E004000 | 0100000 | 0 | 0 | 0 | 0 | 0 | 0 | 0 | 0 | 1 | 0 | 1 | 0x0005 | new InstInfo(1011, "v_fract_f32", "v4f", "v4f", "none", "none", "none", "none", "none", 2, 2, @"Floating point 'fractional' part of S0.f.<br>D.f = S0.f - floor(S0.f). ", @"", ISA_Enc.VOP1, 32, 1012, 0x7E004000, 0x0005),
V_FRACT_F32_EXT | 1012 | v4f | v4f | none | none | none | none | none | 2 | 2 |  | Floating point 'fractional' part of S0.f. D.f = S0.f - floor(S0.f). |  | VOP3a1 | 416 | 0 | 0xD3400000 | 110100000 | 0 | 0 | 0 | 0 | 0 | 0 | 0 | 0 | 1 | 1 | 1 | 0x0007 | new InstInfo(1012, "v_fract_f32_ext", "v4f", "v4f", "none", "none", "none", "none", "none", 2, 2, @"Floating point 'fractional' part of S0.f.<br>D.f = S0.f - floor(S0.f). ", @"", ISA_Enc.VOP3a1, 416, 0, 0xD3400000, 0x0007),
V_FRACT_F64 | 1013 | v8f | v8f | none | none | none | none | none | 2 | 2 | 0 | Double-precision fractional part of Arg1. Double result written to two consecutive GPRs; the instruction Dest specifies the lesser of the two. D.d = FRAC64(S0.d); Return fractional part of input as double [0.0 - 1.0). |  | VOP1 | 62 | 1014 | 0x7E007C00 | 0111110 | 0 | 0 | 0 | 0 | 0 | 0 | 0 | 0 | 1 | 0 | 1 | 0x0005 | new InstInfo(1013, "v_fract_f64", "v8f", "v8f", "none", "none", "none", "none", "none", 2, 2, @"Double-precision fractional part of Arg1.<br>Double result written to two consecutive GPRs; the instruction Dest specifies the lesser of the two.<br>D.d = FRAC64(S0.d);<br>Return fractional part of input as double [0.0 - 1.0). ", @"", ISA_Enc.VOP1, 62, 1014, 0x7E007C00, 0x0005),
V_FRACT_F64_EXT | 1014 | v8f | v8f | none | none | none | none | none | 2 | 2 |  | Double-precision fractional part of Arg1. Double result written to two consecutive GPRs; the instruction Dest specifies the lesser of the two. D.d = FRAC64(S0.d); Return fractional part of input as double [0.0 - 1.0). |  | VOP3a1 | 446 | 0 | 0xD37C0000 | 110111110 | 0 | 0 | 0 | 0 | 0 | 0 | 0 | 0 | 1 | 1 | 1 | 0x0007 | new InstInfo(1014, "v_fract_f64_ext", "v8f", "v8f", "none", "none", "none", "none", "none", 2, 2, @"Double-precision fractional part of Arg1.<br>Double result written to two consecutive GPRs; the instruction Dest specifies the lesser of the two.<br>D.d = FRAC64(S0.d);<br>Return fractional part of input as double [0.0 - 1.0). ", @"", ISA_Enc.VOP3a1, 446, 0, 0xD37C0000, 0x0007),
V_FREXP_EXP_I32_F32 | 1015 | v4i | v4f | none | none | none | none | none | 2 | 2 | 0 | C math library frexp function. Returns the exponent of a single precision float input, such that: original single float = significand * 2exponent . D.f = 2's complement (exponent(S0.f) - 127 +1). |  | VOP1 | 63 | 1016 | 0x7E007E00 | 0111111 | 0 | 0 | 0 | 0 | 0 | 0 | 0 | 0 | 1 | 0 | 1 | 0x0005 | new InstInfo(1015, "v_frexp_exp_i32_f32", "v4i", "v4f", "none", "none", "none", "none", "none", 2, 2, @"C math library frexp function. Returns the exponent of a single precision float input, such that:<br>original single float = significand * 2exponent .<br>D.f = 2's complement (exponent(S0.f) - 127 +1). ", @"", ISA_Enc.VOP1, 63, 1016, 0x7E007E00, 0x0005),
V_FREXP_EXP_I32_F32_EXT | 1016 | v4i | v4f | none | none | none | none | none | 2 | 2 |  | C math library frexp function. Returns the exponent of a single precision float input, such that: original single float = significand * 2exponent . D.f = 2's complement (exponent(S0.f) - 127 +1). |  | VOP3a1 | 447 | 0 | 0xD37E0000 | 110111111 | 0 | 0 | 0 | 0 | 0 | 0 | 0 | 0 | 1 | 1 | 1 | 0x0007 | new InstInfo(1016, "v_frexp_exp_i32_f32_ext", "v4i", "v4f", "none", "none", "none", "none", "none", 2, 2, @"C math library frexp function. Returns the exponent of a single precision float input, such that:<br>original single float = significand * 2exponent .<br>D.f = 2's complement (exponent(S0.f) - 127 +1). ", @"", ISA_Enc.VOP3a1, 447, 0, 0xD37E0000, 0x0007),
V_FREXP_EXP_I32_F64 | 1017 | v4i | v8f | none | none | none | none | none | 2 | 2 | 0 | C++ FREXP math function. Returns exponent of double precision float input, such that: original double float = significand * 2exponent . D.i = 2's complement (exponent(S0.d) - 1023 +1). |  | VOP1 | 60 | 1018 | 0x7E007800 | 0111100 | 0 | 0 | 0 | 0 | 0 | 0 | 0 | 0 | 1 | 0 | 1 | 0x0005 | new InstInfo(1017, "v_frexp_exp_i32_f64", "v4i", "v8f", "none", "none", "none", "none", "none", 2, 2, @"C++ FREXP math function.<br>Returns exponent of double precision float input, such that:<br>original double float = significand * 2exponent .<br>D.i = 2's complement (exponent(S0.d) - 1023 +1). ", @"", ISA_Enc.VOP1, 60, 1018, 0x7E007800, 0x0005),
V_FREXP_EXP_I32_F64_EXT | 1018 | v4i | v8f | none | none | none | none | none | 2 | 2 |  | C++ FREXP math function. Returns exponent of double precision float input, such that: original double float = significand * 2exponent . D.i = 2's complement (exponent(S0.d) - 1023 +1). |  | VOP3a1 | 444 | 0 | 0xD3780000 | 110111100 | 0 | 0 | 0 | 0 | 0 | 0 | 0 | 0 | 1 | 1 | 1 | 0x0007 | new InstInfo(1018, "v_frexp_exp_i32_f64_ext", "v4i", "v8f", "none", "none", "none", "none", "none", 2, 2, @"C++ FREXP math function.<br>Returns exponent of double precision float input, such that:<br>original double float = significand * 2exponent .<br>D.i = 2's complement (exponent(S0.d) - 1023 +1). ", @"", ISA_Enc.VOP3a1, 444, 0, 0xD3780000, 0x0007),
V_FREXP_MANT_F32 | 1019 | v4f | v4f | none | none | none | none | none | 2 | 2 | 0 | C math library frexp function. Returns binary significand of single precision float input, such that: original single float = significand * 2exponent . D.f =Mantissa(S0.f). D.f range(-1.0,-0.5] or [0.5,1.0). |  | VOP1 | 64 | 1020 | 0x7E008000 | 1000000 | 0 | 0 | 0 | 0 | 0 | 0 | 0 | 0 | 1 | 0 | 1 | 0x0005 | new InstInfo(1019, "v_frexp_mant_f32", "v4f", "v4f", "none", "none", "none", "none", "none", 2, 2, @"C math library frexp function. Returns binary significand of single precision float input, such that:<br>original single float = significand * 2exponent .<br>D.f =Mantissa(S0.f).<br>D.f range(-1.0,-0.5] or [0.5,1.0). ", @"", ISA_Enc.VOP1, 64, 1020, 0x7E008000, 0x0005),
V_FREXP_MANT_F32_EXT | 1020 | v4f | v4f | none | none | none | none | none | 2 | 2 |  | C math library frexp function. Returns binary significand of single precision float input, such that: original single float = significand * 2exponent . D.f =Mantissa(S0.f). D.f range(-1.0,-0.5] or [0.5,1.0). |  | VOP3a1 | 448 | 0 | 0xD3800000 | 111000000 | 0 | 0 | 0 | 0 | 0 | 0 | 0 | 0 | 1 | 1 | 1 | 0x0007 | new InstInfo(1020, "v_frexp_mant_f32_ext", "v4f", "v4f", "none", "none", "none", "none", "none", 2, 2, @"C math library frexp function. Returns binary significand of single precision float input, such that:<br>original single float = significand * 2exponent .<br>D.f =Mantissa(S0.f).<br>D.f range(-1.0,-0.5] or [0.5,1.0). ", @"", ISA_Enc.VOP3a1, 448, 0, 0xD3800000, 0x0007),
V_FREXP_MANT_F64 | 1021 | v8f | v8f | none | none | none | none | none | 2 | 2 | 0 | C++ FREXP math function. Returns binary significand of double precision float input, such that original double float = significand * 2exponent . D.d =Mantissa(S0.d). D.d range(-1.0,-0.5] or [0.5,1.0). |  | VOP1 | 61 | 1022 | 0x7E007A00 | 0111101 | 0 | 0 | 0 | 0 | 0 | 0 | 0 | 0 | 1 | 0 | 1 | 0x0005 | new InstInfo(1021, "v_frexp_mant_f64", "v8f", "v8f", "none", "none", "none", "none", "none", 2, 2, @"C++ FREXP math function.<br>Returns binary significand of double precision float input, such that <br>original double float = significand * 2exponent .<br>D.d =Mantissa(S0.d).<br>D.d range(-1.0,-0.5] or [0.5,1.0). ", @"", ISA_Enc.VOP1, 61, 1022, 0x7E007A00, 0x0005),
V_FREXP_MANT_F64_EXT | 1022 | v8f | v8f | none | none | none | none | none | 2 | 2 |  | C++ FREXP math function. Returns binary significand of double precision float input, such that original double float = significand * 2exponent . D.d =Mantissa(S0.d). D.d range(-1.0,-0.5] or [0.5,1.0). |  | VOP3a1 | 445 | 0 | 0xD37A0000 | 110111101 | 0 | 0 | 0 | 0 | 0 | 0 | 0 | 0 | 1 | 1 | 1 | 0x0007 | new InstInfo(1022, "v_frexp_mant_f64_ext", "v8f", "v8f", "none", "none", "none", "none", "none", 2, 2, @"C++ FREXP math function.<br>Returns binary significand of double precision float input, such that <br>original double float = significand * 2exponent .<br>D.d =Mantissa(S0.d).<br>D.d range(-1.0,-0.5] or [0.5,1.0). ", @"", ISA_Enc.VOP3a1, 445, 0, 0xD37A0000, 0x0007),
V_INTERP_MOV_F32 | 1023 | v4f | v4f | none | none | none | 2u | 6u | 2 | 4 | 0 | Vertex Parameter Interpolation using parameters stored in LDS and barycentric coordinates in VGPRs. M0 must contain: { 1'b0, new_prim_mask[15:1], lds_param_offset[15:0] }. The ATTR field indicates which attribute (0-32) to interpolate. The ATTRCHAN field indicates which channel: 0=x, 1=y, 2=z and 3=w. |  | VINTRP | 2 | 0 | 0xC8020000 | 00010 | 0 | 0 | 0 | 0 | 0 | 0 | 0 | 0 | 1 | 0 | 1 | 0x0005 | new InstInfo(1023, "v_interp_mov_f32", "v4f", "v4f", "none", "none", "none", "2u", "6u", 2, 4, @"Vertex Parameter Interpolation using parameters stored in LDS and barycentric coordinates in VGPRs.<br>M0 must contain: { 1'b0, new_prim_mask[15:1], lds_param_offset[15:0] }.<br>The ATTR field indicates which attribute (0-32) to interpolate.<br>The ATTRCHAN field indicates which channel: 0=x, 1=y, 2=z and 3=w. ", @"", ISA_Enc.VINTRP, 2, 0, 0xC8020000, 0x0005),
V_INTERP_P1_F32 | 1024 | v4f | v4f | none | none | none | 2u | 6u | 2 | 4 | 0 | Vertex Parameter Interpolation using parameters stored in LDS and barycentric coordinates in VGPRs. M0 must contain: { 1'b0, new_prim_mask[15:1], lds_param_offset[15:0] }. The ATTR field indicates which attribute (0-32) to interpolate. The ATTRCHAN field indicates which channel: 0=x, 1=y, 2=z and 3=w. |  | VINTRP | 0 | 0 | 0xC8000000 | 00000 | 0 | 0 | 0 | 0 | 0 | 0 | 0 | 0 | 1 | 0 | 1 | 0x0005 | new InstInfo(1024, "v_interp_p1_f32", "v4f", "v4f", "none", "none", "none", "2u", "6u", 2, 4, @"Vertex Parameter Interpolation using parameters stored in LDS and barycentric coordinates in VGPRs.<br>M0 must contain: { 1'b0, new_prim_mask[15:1], lds_param_offset[15:0] }.<br>The ATTR field indicates which attribute (0-32) to interpolate.<br>The ATTRCHAN field indicates which channel: 0=x, 1=y, 2=z and 3=w. ", @"", ISA_Enc.VINTRP, 0, 0, 0xC8000000, 0x0005),
V_INTERP_P2_F32 | 1025 | v4f | v4f | none | none | none | 2u | 6u | 2 | 4 | 0 | Vertex Parameter Interpolation using parameters stored in LDS and barycentric coordinates in VGPRs. M0 must contain: { 1'b0, new_prim_mask[15:1], lds_param_offset[15:0] }. The ATTR field indicates which attribute (0-32) to interpolate. The ATTRCHAN field indicates which channel: 0=x, 1=y, 2=z and 3=w. |  | VINTRP | 1 | 0 | 0xC8010000 | 00001 | 0 | 0 | 0 | 0 | 0 | 0 | 0 | 0 | 1 | 0 | 1 | 0x0005 | new InstInfo(1025, "v_interp_p2_f32", "v4f", "v4f", "none", "none", "none", "2u", "6u", 2, 4, @"Vertex Parameter Interpolation using parameters stored in LDS and barycentric coordinates in VGPRs.<br>M0 must contain: { 1'b0, new_prim_mask[15:1], lds_param_offset[15:0] }.<br>The ATTR field indicates which attribute (0-32) to interpolate.<br>The ATTRCHAN field indicates which channel: 0=x, 1=y, 2=z and 3=w. ", @"", ISA_Enc.VINTRP, 1, 0, 0xC8010000, 0x0005),
V_LDEXP_F32 | 1026 | v4f | v4f | v4f | none | none | none | none | 3 | 3 | 0 | C math library ldexp function. Result = S0.f * (2 ^ S1.i) So = float 32 S1 = signed integer |  | VOP2 | 43 | 1027 | 0x56000000 | 101011 | 0 | 0 | 0 | 0 | 0 | 0 | 0 | 0 | 1 | 0 | 1 | 0x0005 | new InstInfo(1026, "v_ldexp_f32", "v4f", "v4f", "v4f", "none", "none", "none", "none", 3, 3, @"C math library ldexp function.<br>Result = S0.f * (2 ^ S1.i)<br>So = float 32<br>S1 = signed integer ", @"", ISA_Enc.VOP2, 43, 1027, 0x56000000, 0x0005),
V_LDEXP_F32_EXT | 1027 | v4f | v4f | v4b | none | none | none | none | 3 | 3 |  | C math library ldexp function. Result = S0.f * (2 ^ S1.i) So = float 32 S1 = signed integer |  | VOP3a2 | 299 | 0 | 0xD2560000 | 100101011 | 0 | 0 | 0 | 0 | 0 | 0 | 0 | 0 | 1 | 1 | 1 | 0x0007 | new InstInfo(1027, "v_ldexp_f32_ext", "v4f", "v4f", "v4b", "none", "none", "none", "none", 3, 3, @"C math library ldexp function.<br>Result = S0.f * (2 ^ S1.i)<br>So = float 32<br>S1 = signed integer ", @"", ISA_Enc.VOP3a2, 299, 0, 0xD2560000, 0x0007),
V_LDEXP_F64 | 1028 | v8f | v4i | v8f | none | none | none | none | 3 | 3 |  | Double-precision LDEXP from the C math library. This instruction gets a 52-bit mantissa from the double-precision floating-point value in src1.YX and a 32-bit integer exponent in src0.X, and multiplies the mantissa by 2exponent. The double-precision floating-point result is stored in dst.YX. dst = src1 * 2^src0 mant = mantissa(src1) exp = exponent(src1) sign = sign(src1) if (exp==0x7FF) //src1 is inf or a NaN dst = src1; else if (exp==0x0) //src1 is zero or a denorm dst = (sign) ? 0x8000000000000000 : 0x0; else //src1 is a float { exp+= src0; if (exp>=0x7FF) //overflow dst = {sign,inf}; if (src0<=0) //underflow dst = {sign,0}; mant ¦= (exp<<52); mant ¦= (sign<<63); dst = mant;} |  | VOP3a2 | 360 | 0 | 0xD2D00000 | 101101000 | 0 | 0 | 0 | 0 | 0 | 0 | 0 | 0 | 1 | 1 | 1 | 0x0007 | new InstInfo(1028, "v_ldexp_f64", "v8f", "v4i", "v8f", "none", "none", "none", "none", 3, 3, @"Double-precision LDEXP from the C math library.<br>This instruction gets a 52-bit mantissa from the double-precision floating-point value in src1.YX and a 32-bit integer exponent in src0.X, and multiplies the mantissa by 2exponent. The double-precision floating-point result is stored in dst.YX. <br>dst = src1 * 2^src0<br>mant = mantissa(src1)<br>exp = exponent(src1)<br>sign = sign(src1)<br>if (exp==0x7FF) //src1 is inf or a NaN<br> dst = src1;<br>else if (exp==0x0) //src1 is zero or a denorm<br> dst = (sign) ? 0x8000000000000000 : 0x0;<br>else //src1 is a float<br>{<br>exp+= src0;<br>if (exp>=0x7FF) //overflow<br> dst = {sign,inf};<br>if (src0<=0) //underflow<br> dst = {sign,0};<br>mant ¦= (exp<<52);<br>mant ¦= (sign<<63);<br>dst = mant;}", @"", ISA_Enc.VOP3a2, 360, 0, 0xD2D00000, 0x0007),
V_LERP_U8 | 1029 | v1u | v1u | v4b | v4b | none | none | none | 4 | 4 |  | Unsigned eight-bit pixel average on packed unsigned bytes (linear interpolation). S2 acts as a round mode; if set, 0.5 rounds up; otherwise, 0.5 truncates. D.u = ((S0.u[31:24] + S1.u[31:24] + S2.u[24]) >> 1) << 24 + ((S0.u[23:16] + S1.u[23:16] + S2.u[16]) >> 1) << 16 + ((S0.u[15:8] + S1.u[15:8] + S2.u[8]) >> 1) << 8 + ((S0.u[7:0] + S1.u[7:0] + S2.u[0]) >> 1). dst = ((src0[31:24] + src1[31:24] + src2[24]) >> 1) << 24 + ((src0[23:16] + src1[23:16] + src2[16]) >>1) << 16 + ((src0[15:8] + src1[15:8] + src2[8]) >> 1) << 8 + ((src0[7:0] + src1[7:0] + src2[0]) >> 1) |  | VOP3a3 | 333 | 0 | 0xD29A0000 | 101001101 | 0 | 0 | 0 | 0 | 0 | 0 | 0 | 0 | 1 | 1 | 1 | 0x0007 | new InstInfo(1029, "v_lerp_u8", "v1u", "v1u", "v4b", "v4b", "none", "none", "none", 4, 4, @"Unsigned eight-bit pixel average on packed unsigned bytes (linear interpolation). S2 acts as a round mode; if set, 0.5 rounds up; otherwise, 0.5 truncates.<br>D.u = ((S0.u[31:24] + S1.u[31:24] + S2.u[24]) >> 1) << 24 + ((S0.u[23:16] + S1.u[23:16] + S2.u[16]) >> 1) << 16 + ((S0.u[15:8] + S1.u[15:8] + S2.u[8]) >> 1) << 8 + ((S0.u[7:0] + S1.u[7:0] + S2.u[0]) >> 1).<br>dst = ((src0[31:24] + src1[31:24] + src2[24]) >> 1) << 24 +<br>((src0[23:16] + src1[23:16] + src2[16]) >>1) << 16 +<br>((src0[15:8] + src1[15:8] + src2[8]) >> 1) << 8 +<br>((src0[7:0] + src1[7:0] + src2[0]) >> 1) ", @"", ISA_Enc.VOP3a3, 333, 0, 0xD29A0000, 0x0007),
V_LOG_CLAMP_F32 | 1030 | v4f | v4f | none | none | none | none | none | 2 | 2 | 0 | Base2 log function. The clamp prevents infinite results, clamping infinities to max_float. If (Arg1 == 1.0f) Result = 0.0f; Else Result = LOG_IEEE(Arg1) // clamp result if (Result == -INFINITY) Result = -MAX_FLOAT; |  | VOP1 | 38 | 1031 | 0x7E004C00 | 0100110 | 0 | 0 | 0 | 0 | 0 | 0 | 0 | 0 | 1 | 0 | 1 | 0x0005 | new InstInfo(1030, "v_log_clamp_f32", "v4f", "v4f", "none", "none", "none", "none", "none", 2, 2, @"Base2 log function.<br>The clamp prevents infinite results, clamping infinities to max_float.<br>If (Arg1 == 1.0f)<br> Result = 0.0f;<br>Else <br> Result = LOG_IEEE(Arg1)<br>// clamp result<br>if (Result == -INFINITY) <br> Result = -MAX_FLOAT;", @"", ISA_Enc.VOP1, 38, 1031, 0x7E004C00, 0x0005),
V_LOG_CLAMP_F32_EXT | 1031 | v4f | v4f | none | none | none | none | none | 2 | 2 |  | Base2 log function. The clamp prevents infinite results, clamping infinities to max_float. If (Arg1 == 1.0f) Result = 0.0f; Else Result = LOG_IEEE(Arg1) // clamp result if (Result == -INFINITY) Result = -MAX_FLOAT; |  | VOP3a1 | 422 | 0 | 0xD34C0000 | 110100110 | 0 | 0 | 0 | 0 | 0 | 0 | 0 | 0 | 1 | 1 | 1 | 0x0007 | new InstInfo(1031, "v_log_clamp_f32_ext", "v4f", "v4f", "none", "none", "none", "none", "none", 2, 2, @"Base2 log function.<br>The clamp prevents infinite results, clamping infinities to max_float.<br>If (Arg1 == 1.0f)<br> Result = 0.0f;<br>Else <br> Result = LOG_IEEE(Arg1)<br>// clamp result<br>if (Result == -INFINITY) <br> Result = -MAX_FLOAT;", @"", ISA_Enc.VOP3a1, 422, 0, 0xD34C0000, 0x0007),
V_LOG_F32 | 1032 | v4f | v4f | none | none | none | none | none | 2 | 2 | 0 | Base2 log function. D.f = log2(S0.f). |  | VOP1 | 39 | 1033 | 0x7E004E00 | 0100111 | 0 | 0 | 0 | 0 | 0 | 0 | 0 | 0 | 1 | 0 | 1 | 0x0005 | new InstInfo(1032, "v_log_f32", "v4f", "v4f", "none", "none", "none", "none", "none", 2, 2, @"Base2 log function.<br>D.f = log2(S0.f). ", @"", ISA_Enc.VOP1, 39, 1033, 0x7E004E00, 0x0005),
V_LOG_F32_EXT | 1033 | v4f | v4f | none | none | none | none | none | 2 | 2 |  | Base2 log function. D.f = log2(S0.f). |  | VOP3a1 | 423 | 0 | 0xD34E0000 | 110100111 | 0 | 0 | 0 | 0 | 0 | 0 | 0 | 0 | 1 | 1 | 1 | 0x0007 | new InstInfo(1033, "v_log_f32_ext", "v4f", "v4f", "none", "none", "none", "none", "none", 2, 2, @"Base2 log function.<br>D.f = log2(S0.f). ", @"", ISA_Enc.VOP3a1, 423, 0, 0xD34E0000, 0x0007),
V_LOG_LEGACY_F32 | 1034 | v4f | v4f | none | none | none | none | none | 2 | 2 | 0 | Return the algorithm of a 32-bit floating point value, using the same precision as Sea Islands. D.f = log2(S0.f). Base 2 logarithm. Same as Sea Islands. |  | VOP1 | 69 | 0 | 0x7E008A00 | 1000101 | 0 | 0 | 0 | 0 | 0 | 0 | 0 | 0 | 1 | 0 | 1 | 0x0005 | new InstInfo(1034, "v_log_legacy_f32", "v4f", "v4f", "none", "none", "none", "none", "none", 2, 2, @"Return the algorithm of a 32-bit floating point value, using the same precision as Sea Islands.<br>D.f = log2(S0.f). Base 2 logarithm. Same as Sea Islands. ", @"", ISA_Enc.VOP1, 69, 0, 0x7E008A00, 0x0005),
V_LSHL_B32 | 1035 | v4b | v4b | v4b | none | none | none | none | 3 | 3 | 0 | Scalar Logical Shift Left. Zero is shifted into the vacated locations. D.u = S0.u << S1.u[4:0]. |  | VOP2 | 25 | 1036 | 0x32000000 | 011001 | 0 | 0 | 0 | 0 | 0 | 0 | 0 | 0 | 1 | 0 | 1 | 0x0005 | new InstInfo(1035, "v_lshl_b32", "v4b", "v4b", "v4b", "none", "none", "none", "none", 3, 3, @"Scalar Logical Shift Left. Zero is shifted into the vacated locations. <br>D.u = S0.u << S1.u[4:0]. ", @"", ISA_Enc.VOP2, 25, 1036, 0x32000000, 0x0005),
V_LSHL_B32_EXT | 1036 | v4b | v4b | v4b | none | none | none | none | 3 | 3 |  | Scalar Logical Shift Left. Zero is shifted into the vacated locations. D.u = S0.u << S1.u[4:0]. |  | VOP3a2 | 281 | 0 | 0xD2320000 | 100011001 | 0 | 0 | 0 | 0 | 0 | 0 | 0 | 0 | 1 | 1 | 1 | 0x0007 | new InstInfo(1036, "v_lshl_b32_ext", "v4b", "v4b", "v4b", "none", "none", "none", "none", 3, 3, @"Scalar Logical Shift Left. Zero is shifted into the vacated locations. <br>D.u = S0.u << S1.u[4:0]. ", @"", ISA_Enc.VOP3a2, 281, 0, 0xD2320000, 0x0007),
V_LSHL_B64 | 1037 | v8b | v8b | v1u | none | none | none | none | 3 | 3 |  | D = S0.u << S1.u[4:0]. |  | VOP3a2 | 353 | 0 | 0xD2C20000 | 101100001 | 0 | 0 | 0 | 0 | 0 | 0 | 0 | 0 | 1 | 1 | 1 | 0x0007 | new InstInfo(1037, "v_lshl_b64", "v8b", "v8b", "v1u", "none", "none", "none", "none", 3, 3, @"D = S0.u << S1.u[4:0]. ", @"", ISA_Enc.VOP3a2, 353, 0, 0xD2C20000, 0x0007),
V_LSHLREV_B32 | 1038 | v4b | v4b | v4b | none | none | none | none | 3 | 3 | 0 | D.u = S1.u << S0.u[4:0]. |  | VOP2 | 26 | 1039 | 0x34000000 | 011010 | 0 | 0 | 0 | 0 | 0 | 0 | 0 | 0 | 1 | 0 | 1 | 0x0005 | new InstInfo(1038, "v_lshlrev_b32", "v4b", "v4b", "v4b", "none", "none", "none", "none", 3, 3, @"D.u = S1.u << S0.u[4:0]. ", @"", ISA_Enc.VOP2, 26, 1039, 0x34000000, 0x0005),
V_LSHLREV_B32_EXT | 1039 | v4b | v4b | v4b | none | none | none | none | 3 | 3 |  | D.u = S1.u << S0.u[4:0]. |  | VOP3a2 | 282 | 0 | 0xD2340000 | 100011010 | 0 | 0 | 0 | 0 | 0 | 0 | 0 | 0 | 1 | 1 | 1 | 0x0007 | new InstInfo(1039, "v_lshlrev_b32_ext", "v4b", "v4b", "v4b", "none", "none", "none", "none", 3, 3, @"D.u = S1.u << S0.u[4:0]. ", @"", ISA_Enc.VOP3a2, 282, 0, 0xD2340000, 0x0007),
V_LSHR_B32 | 1040 | v4b | v4b | v4b | none | none | none | none | 3 | 3 | 0 | Scalar Logical Shift Right. Zero is shifted into the vacated locations. D.u = S0.u >> S1.u[4:0]. |  | VOP2 | 21 | 1041 | 0x2A000000 | 010101 | 0 | 0 | 0 | 0 | 0 | 0 | 0 | 0 | 1 | 0 | 1 | 0x0005 | new InstInfo(1040, "v_lshr_b32", "v4b", "v4b", "v4b", "none", "none", "none", "none", 3, 3, @"Scalar Logical Shift Right. Zero is shifted into the vacated locations. <br>D.u = S0.u >> S1.u[4:0]. ", @"", ISA_Enc.VOP2, 21, 1041, 0x2A000000, 0x0005),
V_LSHR_B32_EXT | 1041 | v4b | v4b | v4b | none | none | none | none | 3 | 3 |  | Scalar Logical Shift Right. Zero is shifted into the vacated locations. D.u = S0.u >> S1.u[4:0]. |  | VOP3a2 | 277 | 0 | 0xD22A0000 | 100010101 | 0 | 0 | 0 | 0 | 0 | 0 | 0 | 0 | 1 | 1 | 1 | 0x0007 | new InstInfo(1041, "v_lshr_b32_ext", "v4b", "v4b", "v4b", "none", "none", "none", "none", 3, 3, @"Scalar Logical Shift Right. Zero is shifted into the vacated locations. <br>D.u = S0.u >> S1.u[4:0]. ", @"", ISA_Enc.VOP3a2, 277, 0, 0xD22A0000, 0x0007),
V_LSHR_B64 | 1042 | v8b | v8b | v1u | none | none | none | none | 3 | 3 |  | D = S0.u >> S1.u[4:0]. |  | VOP3a2 | 354 | 0 | 0xD2C40000 | 101100010 | 0 | 0 | 0 | 0 | 0 | 0 | 0 | 0 | 1 | 1 | 1 | 0x0007 | new InstInfo(1042, "v_lshr_b64", "v8b", "v8b", "v1u", "none", "none", "none", "none", 3, 3, @"D = S0.u >> S1.u[4:0]. ", @"", ISA_Enc.VOP3a2, 354, 0, 0xD2C40000, 0x0007),
V_LSHRREV_B32 | 1043 | v4b | v4b | v4b | none | none | none | none | 3 | 3 | 0 | D.u = S1.u >> S0.u[4:0]. |  | VOP2 | 22 | 1044 | 0x2C000000 | 010110 | 0 | 0 | 0 | 0 | 0 | 0 | 0 | 0 | 1 | 0 | 1 | 0x0005 | new InstInfo(1043, "v_lshrrev_b32", "v4b", "v4b", "v4b", "none", "none", "none", "none", 3, 3, @"D.u = S1.u >> S0.u[4:0]. ", @"", ISA_Enc.VOP2, 22, 1044, 0x2C000000, 0x0005),
V_LSHRREV_B32_EXT | 1044 | v4b | v4b | v4b | none | none | none | none | 3 | 3 |  | D.u = S1.u >> S0.u[4:0]. |  | VOP3a2 | 278 | 0 | 0xD22C0000 | 100010110 | 0 | 0 | 0 | 0 | 0 | 0 | 0 | 0 | 1 | 1 | 1 | 0x0007 | new InstInfo(1044, "v_lshrrev_b32_ext", "v4b", "v4b", "v4b", "none", "none", "none", "none", 3, 3, @"D.u = S1.u >> S0.u[4:0]. ", @"", ISA_Enc.VOP3a2, 278, 0, 0xD22C0000, 0x0007),
V_MAC_F32 | 1045 | v4f | v4f | v4f | none | none | none | none | 3 | 3 | 1 | D.f = S0.f * S1.f + D.f. |  | VOP2 | 31 | 1046 | 0x3E000000 | 011111 | 0 | 0 | 0 | 0 | 0 | 0 | 0 | 0 | 1 | 0 | 1 | 0x0005 | new InstInfo(1045, "v_mac_f32", "v4f", "v4f", "v4f", "none", "none", "none", "none", 3, 3, @"D.f = S0.f * S1.f + D.f. ", @"", ISA_Enc.VOP2, 31, 1046, 0x3E000000, 0x0005),
V_MAC_F32_EXT | 1046 | v4f | v4f | v4f | none | none | none | none | 3 | 3 |  | D.f = S0.f * S1.f + D.f. |  | VOP3a2 | 287 | 0 | 0xD23E0000 | 100011111 | 0 | 0 | 0 | 0 | 0 | 0 | 0 | 0 | 1 | 1 | 1 | 0x0007 | new InstInfo(1046, "v_mac_f32_ext", "v4f", "v4f", "v4f", "none", "none", "none", "none", 3, 3, @"D.f = S0.f * S1.f + D.f. ", @"", ISA_Enc.VOP3a2, 287, 0, 0xD23E0000, 0x0007),
V_MAC_LEGACY_F32 | 1047 | v4f | v4f | v4f | none | none | none | none | 3 | 3 | 1 | D.f = S0.F * S1.f + D.f. (Note that 'legacy' means that, unlike IEEE rules, 0 * anything = 0.) |  | VOP2 | 6 | 1048 | 0x0C000000 | 000110 | 0 | 0 | 0 | 0 | 0 | 0 | 0 | 0 | 1 | 0 | 1 | 0x0005 | new InstInfo(1047, "v_mac_legacy_f32", "v4f", "v4f", "v4f", "none", "none", "none", "none", 3, 3, @"D.f = S0.F * S1.f + D.f. (Note that 'legacy' means that, unlike IEEE rules, 0 * anything = 0.) ", @"", ISA_Enc.VOP2, 6, 1048, 0x0C000000, 0x0005),
V_MAC_LEGACY_F32_EXT | 1048 | v4f | v4f | v4f | none | none | none | none | 3 | 3 |  | D.f = S0.F * S1.f + D.f. (Note that 'legacy' means that, unlike IEEE rules, 0 * anything = 0.) |  | VOP3a2 | 262 | 0 | 0xD20C0000 | 100000110 | 0 | 0 | 0 | 0 | 0 | 0 | 0 | 0 | 1 | 1 | 1 | 0x0007 | new InstInfo(1048, "v_mac_legacy_f32_ext", "v4f", "v4f", "v4f", "none", "none", "none", "none", 3, 3, @"D.f = S0.F * S1.f + D.f. (Note that 'legacy' means that, unlike IEEE rules, 0 * anything = 0.) ", @"", ISA_Enc.VOP3a2, 262, 0, 0xD20C0000, 0x0007),
V_MAD_F32 | 1049 | v4f | v4f | v4f | v4f | none | none | none | 4 | 4 |  | Floating point multiply-add (MAD). Gives same result as ADD after MUL_IEEE. Uses IEEE rules for 0*anything. D.f = S0.f * S1.f + S2.f. |  | VOP3a3 | 321 | 0 | 0xD2820000 | 101000001 | 0 | 0 | 0 | 0 | 0 | 0 | 0 | 0 | 1 | 1 | 1 | 0x0007 | new InstInfo(1049, "v_mad_f32", "v4f", "v4f", "v4f", "v4f", "none", "none", "none", 4, 4, @"Floating point multiply-add (MAD). Gives same result as ADD after MUL_IEEE. Uses IEEE rules for 0*anything.<br>D.f = S0.f * S1.f + S2.f. ", @"", ISA_Enc.VOP3a3, 321, 0, 0xD2820000, 0x0007),
V_MAD_I32_I24 | 1050 | v8i | v3i | v3i | v4[iu] | none | none | none | 4 | 4 |  | 24-bit signed integer muladd. S0 and S1 are treated as 24-bit signed integers. S2 is treated as a 32-bit signed or unsigned integer. Bits [31:24] are ignored. The result represents the low-order sign extended 32 bits of the multiply add result. Result = Arg1.i[23:0] * Arg2.i[23:0] + Arg3.i[31:0] (low order bits). | uint only works here if values are <2147483648(aka top bit must be 0). If larger is needed use U32 version. | VOP3a3 | 322 | 0 | 0xD2840000 | 101000010 | 0 | 0 | 0 | 0 | 0 | 0 | 0 | 0 | 1 | 1 | 1 | 0x0007 | new InstInfo(1050, "v_mad_i32_i24", "v8i", "v3i", "v3i", "v4[iu]", "none", "none", "none", 4, 4, @"24-bit signed integer muladd.<br>S0 and S1 are treated as 24-bit signed integers. S2 is treated as a 32-bit signed or unsigned integer. Bits [31:24] are ignored. The result represents the low-order sign extended 32 bits of the multiply add result.<br>Result = Arg1.i[23:0] * Arg2.i[23:0] + Arg3.i[31:0] (low order bits). ", @"uint only works here if values are <2147483648(aka top bit must be 0). If larger is needed use U32 version. ", ISA_Enc.VOP3a3, 322, 0, 0xD2840000, 0x0007),
V_MAD_I64_I32 | 1051 | v8i | v4i | v4i | v8i | none | none | none | 4 | 4 |  | Multiply add using the product of two 32-bit signed integers, then added to a 64-bit integer. {vcc_out,D.i64} = S0.i32 * S1.i32 + S2.i64. |  | VOP3a3 | 375 | 0 | 0xD2EE0000 | 101110111 | 0 | 0 | 0 | 0 | 0 | 1 | 0 | 0 | 1 | 1 | 1 | 0x0027 | new InstInfo(1051, "v_mad_i64_i32", "v8i", "v4i", "v4i", "v8i", "none", "none", "none", 4, 4, @"Multiply add using the product of two 32-bit signed integers, then added to a 64-bit integer.<br>{vcc_out,D.i64} = S0.i32 * S1.i32 + S2.i64. ", @"", ISA_Enc.VOP3a3, 375, 0, 0xD2EE0000, 0x0027),
V_MAD_LEGACY_F32 | 1052 | v8f | v4f | v4f | v4f | none | none | none | 4 | 4 |  | Floating-point multiply-add (MAD). Gives same result as ADD after MUL. D.f = S0.f * S1.f + S2.f (DX9 rules, 0.0*x = 0.0). |  | VOP3a3 | 320 | 0 | 0xD2800000 | 101000000 | 0 | 0 | 0 | 0 | 0 | 0 | 0 | 0 | 1 | 1 | 1 | 0x0007 | new InstInfo(1052, "v_mad_legacy_f32", "v8f", "v4f", "v4f", "v4f", "none", "none", "none", 4, 4, @"Floating-point multiply-add (MAD). Gives same result as ADD after MUL.<br>D.f = S0.f * S1.f + S2.f (DX9 rules, 0.0*x = 0.0). ", @"", ISA_Enc.VOP3a3, 320, 0, 0xD2800000, 0x0007),
V_MAD_U32_U24 | 1053 | v8u | v3u | v3u | v4u | none | none | none | 4 | 4 |  | 24 bit unsigned integer muladd Src a and b treated as 24 bit unsigned integers. Src c treated as 32 bit signed or unsigned integer. Bits [31:24] ignored. The result represents the low-order 32 bits of the multiply add result. D.u = S0.u[23:0] * S1.u[23:0] + S2.u[31:0]. |  | VOP3a3 | 323 | 0 | 0xD2860000 | 101000011 | 0 | 0 | 0 | 0 | 0 | 0 | 0 | 0 | 1 | 1 | 1 | 0x0007 | new InstInfo(1053, "v_mad_u32_u24", "v8u", "v3u", "v3u", "v4u", "none", "none", "none", 4, 4, @"24 bit unsigned integer muladd<br>Src a and b treated as 24 bit unsigned integers. Src c treated as 32 bit signed or unsigned integer. Bits [31:24] ignored. The result represents the low-order 32 bits of the multiply add result.<br>D.u = S0.u[23:0] * S1.u[23:0] + S2.u[31:0]. ", @"", ISA_Enc.VOP3a3, 323, 0, 0xD2860000, 0x0007),
V_MAD_U64_U32 | 1054 | v8u | v4u | v4u | v8u | none | none | none | 4 | 4 |  | Multiply add using the product of two 32-bit unsigned integers, then added to a 64-bit integer. {vcc_out,D.u64} = S0.u32 * S1.u32 + S2.u64. |  | VOP3a3 | 374 | 0 | 0xD2EC0000 | 101110110 | 0 | 0 | 0 | 0 | 0 | 1 | 0 | 0 | 1 | 1 | 1 | 0x0027 | new InstInfo(1054, "v_mad_u64_u32", "v8u", "v4u", "v4u", "v8u", "none", "none", "none", 4, 4, @"Multiply add using the product of two 32-bit unsigned integers, then added to a 64-bit integer.<br>{vcc_out,D.u64} = S0.u32 * S1.u32 + S2.u64. ", @"", ISA_Enc.VOP3a3, 374, 0, 0xD2EC0000, 0x0027),
V_MADAK_F32 | 1055 | v4f | v4f | v4f | literal | none | none | none | 4 | 4 | 1 | D.f = S0.f * S1.f + K; K is a 32-bit literal constant. |  | VOP2 | 33 | 0 | 0x42000000 | 100001 | 0 | 0 | 0 | 0 | 0 | 0 | 0 | 0 | 1 | 0 | 1 | 0x0005 | new InstInfo(1055, "v_madak_f32", "v4f", "v4f", "v4f", "literal", "none", "none", "none", 4, 4, @"D.f = S0.f * S1.f + K; K is a 32-bit literal constant. ", @"", ISA_Enc.VOP2, 33, 0, 0x42000000, 0x0005),
V_MADMK_F32 | 1056 | v4f | v4f | v4f | literal | none | none | none | 4 | 4 | 0 | D.f = S0.f * K + S1.f; K is a 32-bit literal constant. |  | VOP2 | 32 | 0 | 0x40000000 | 100000 | 0 | 0 | 0 | 0 | 0 | 0 | 0 | 0 | 1 | 0 | 1 | 0x0005 | new InstInfo(1056, "v_madmk_f32", "v4f", "v4f", "v4f", "literal", "none", "none", "none", 4, 4, @"D.f = S0.f * K + S1.f; K is a 32-bit literal constant. ", @"", ISA_Enc.VOP2, 32, 0, 0x40000000, 0x0005),
V_MAX_F32 | 1057 | v4f | v4f | v4f | none | none | none | none | 3 | 3 | 1 | if (ieee_mode) if (S0.f==sNaN result = quiet(S0.f); else if (S1.f==sNaN result = quiet(S1.f); else if (S0.f==NaN) result = S1.f; else if (S1.f==NaN) result = S0.f; else if (S0.f>S1.f) result = S0.f; else result = S1.f; else else if (S0.f==NaN) result = S1.f; else if (S1.f==NaN) result = S0.f; else if (S0.f>=S1.f) result = S0.f; else result = S1.f; |  | VOP2 | 16 | 1058 | 0x20000000 | 010000 | 0 | 0 | 0 | 0 | 0 | 0 | 0 | 0 | 1 | 0 | 1 | 0x0005 | new InstInfo(1057, "v_max_f32", "v4f", "v4f", "v4f", "none", "none", "none", "none", 3, 3, @"if (ieee_mode)<br> if (S0.f==sNaN result = quiet(S0.f);<br> else if (S1.f==sNaN result = quiet(S1.f);<br> else if (S0.f==NaN) result = S1.f;<br> else if (S1.f==NaN) result = S0.f;<br> else if (S0.f>S1.f) result = S0.f;<br> else result = S1.f;<br>else<br> else if (S0.f==NaN) result = S1.f;<br> else if (S1.f==NaN) result = S0.f;<br> else if (S0.f>=S1.f) result = S0.f;<br> else result = S1.f; ", @"", ISA_Enc.VOP2, 16, 1058, 0x20000000, 0x0005),
V_MAX_F32_EXT | 1058 | v4f | v4f | v4f | none | none | none | none | 3 | 3 |  | if (ieee_mode) if (S0.f==sNaN result = quiet(S0.f); else if (S1.f==sNaN result = quiet(S1.f); else if (S0.f==NaN) result = S1.f; else if (S1.f==NaN) result = S0.f; else if (S0.f>S1.f) result = S0.f; else result = S1.f; else else if (S0.f==NaN) result = S1.f; else if (S1.f==NaN) result = S0.f; else if (S0.f>=S1.f) result = S0.f; else result = S1.f; |  | VOP3a2 | 272 | 0 | 0xD2200000 | 100010000 | 0 | 0 | 0 | 0 | 0 | 0 | 0 | 0 | 1 | 1 | 1 | 0x0007 | new InstInfo(1058, "v_max_f32_ext", "v4f", "v4f", "v4f", "none", "none", "none", "none", 3, 3, @"if (ieee_mode)<br> if (S0.f==sNaN result = quiet(S0.f);<br> else if (S1.f==sNaN result = quiet(S1.f);<br> else if (S0.f==NaN) result = S1.f;<br> else if (S1.f==NaN) result = S0.f;<br> else if (S0.f>S1.f) result = S0.f;<br> else result = S1.f;<br>else<br> else if (S0.f==NaN) result = S1.f;<br> else if (S1.f==NaN) result = S0.f;<br> else if (S0.f>=S1.f) result = S0.f;<br> else result = S1.f; ", @"", ISA_Enc.VOP3a2, 272, 0, 0xD2200000, 0x0007),
V_MAX_F64 | 1059 | v8f | v8f | v8f | none | none | none | none | 3 | 3 |  | The instruction specifies which one of two data elements in a four-element vector is operated on (the two dwords of a double precision floating point number), and the result can be stored in the wz or yx elements of the destination GPR. D.d = max(S0.d, S1.d). if (src0 > src1) dst = src0; else dst = src1; max(-0,+0)=max(+0,-0)=+0 |  | VOP3a2 | 359 | 0 | 0xD2CE0000 | 101100111 | 0 | 0 | 0 | 0 | 0 | 0 | 0 | 0 | 1 | 1 | 1 | 0x0007 | new InstInfo(1059, "v_max_f64", "v8f", "v8f", "v8f", "none", "none", "none", "none", 3, 3, @"The instruction specifies which one of two data elements in a four-element vector is operated on (the two dwords of a double precision floating point number), and the result can be stored in the wz or yx elements of the destination GPR.<br>D.d = max(S0.d, S1.d).<br>if (src0 > src1)<br> dst = src0;<br>else<br> dst = src1;<br>max(-0,+0)=max(+0,-0)=+0", @"", ISA_Enc.VOP3a2, 359, 0, 0xD2CE0000, 0x0007),
V_MAX_I32 | 1060 | v4i | v4i | v4i | none | none | none | none | 3 | 3 | 1 | Integer maximum based on signed integer components. D.i = max(S0.i, S1.i). |  | VOP2 | 18 | 1061 | 0x24000000 | 010010 | 0 | 0 | 0 | 0 | 0 | 0 | 0 | 0 | 1 | 0 | 1 | 0x0005 | new InstInfo(1060, "v_max_i32", "v4i", "v4i", "v4i", "none", "none", "none", "none", 3, 3, @"Integer maximum based on signed integer components.<br>D.i = max(S0.i, S1.i). ", @"", ISA_Enc.VOP2, 18, 1061, 0x24000000, 0x0005),
V_MAX_I32_EXT | 1061 | v4i | v4i | v4i | none | none | none | none | 3 | 3 |  | Integer maximum based on signed integer components. D.i = max(S0.i, S1.i). |  | VOP3a2 | 274 | 0 | 0xD2240000 | 100010010 | 0 | 0 | 0 | 0 | 0 | 0 | 0 | 0 | 1 | 1 | 1 | 0x0007 | new InstInfo(1061, "v_max_i32_ext", "v4i", "v4i", "v4i", "none", "none", "none", "none", 3, 3, @"Integer maximum based on signed integer components.<br>D.i = max(S0.i, S1.i). ", @"", ISA_Enc.VOP3a2, 274, 0, 0xD2240000, 0x0007),
V_MAX_LEGACY_F32 | 1062 | v4f | v4f | v4f | none | none | none | none | 3 | 3 | 1 | Floating-point maximum. If (S0.f >= S1.f) D.f = S0.f; Else D.f = S1.f; D.f = max(S0.f, S1.f) (DX9 rules for NaN). |  | VOP2 | 14 | 1063 | 0x1C000000 | 001110 | 0 | 0 | 0 | 0 | 0 | 0 | 0 | 0 | 1 | 0 | 1 | 0x0005 | new InstInfo(1062, "v_max_legacy_f32", "v4f", "v4f", "v4f", "none", "none", "none", "none", 3, 3, @"Floating-point maximum. <br>If (S0.f >= S1.f) <br> D.f = S0.f; <br>Else <br> D.f = S1.f;<br>D.f = max(S0.f, S1.f) (DX9 rules for NaN). ", @"", ISA_Enc.VOP2, 14, 1063, 0x1C000000, 0x0005),
V_MAX_LEGACY_F32_EXT | 1063 | v4f | v4f | v4f | none | none | none | none | 3 | 3 |  | Floating-point maximum. If (S0.f >= S1.f) D.f = S0.f; Else D.f = S1.f; D.f = max(S0.f, S1.f) (DX9 rules for NaN). |  | VOP3a2 | 270 | 0 | 0xD21C0000 | 100001110 | 0 | 0 | 0 | 0 | 0 | 0 | 0 | 0 | 1 | 1 | 1 | 0x0007 | new InstInfo(1063, "v_max_legacy_f32_ext", "v4f", "v4f", "v4f", "none", "none", "none", "none", 3, 3, @"Floating-point maximum. <br>If (S0.f >= S1.f) <br> D.f = S0.f; <br>Else <br> D.f = S1.f;<br>D.f = max(S0.f, S1.f) (DX9 rules for NaN). ", @"", ISA_Enc.VOP3a2, 270, 0, 0xD21C0000, 0x0007),
V_MAX_U32 | 1064 | v4u | v4u | v4u | none | none | none | none | 3 | 3 | 1 | Integer maximum based on unsigned integer components. If (S0.u >= S1.u) D.u = S0.u; Else D.u = S1.u; |  | VOP2 | 20 | 1065 | 0x28000000 | 010100 | 0 | 0 | 0 | 0 | 0 | 0 | 0 | 0 | 1 | 0 | 1 | 0x0005 | new InstInfo(1064, "v_max_u32", "v4u", "v4u", "v4u", "none", "none", "none", "none", 3, 3, @"Integer maximum based on unsigned integer components.<br>If (S0.u >= S1.u) <br> D.u = S0.u; <br>Else <br> D.u = S1.u; ", @"", ISA_Enc.VOP2, 20, 1065, 0x28000000, 0x0005),
V_MAX_U32_EXT | 1065 | v4u | v4u | v4u | none | none | none | none | 3 | 3 |  | Integer maximum based on unsigned integer components. If (S0.u >= S1.u) D.u = S0.u; Else D.u = S1.u; |  | VOP3a2 | 276 | 0 | 0xD2280000 | 100010100 | 0 | 0 | 0 | 0 | 0 | 0 | 0 | 0 | 1 | 1 | 1 | 0x0007 | new InstInfo(1065, "v_max_u32_ext", "v4u", "v4u", "v4u", "none", "none", "none", "none", 3, 3, @"Integer maximum based on unsigned integer components.<br>If (S0.u >= S1.u) <br> D.u = S0.u; <br>Else <br> D.u = S1.u; ", @"", ISA_Enc.VOP3a2, 276, 0, 0xD2280000, 0x0007),
V_MAX3_F32 | 1066 | v4f | v4f | v4f | v4f | none | none | none | 4 | 4 |  | Maximum of three numbers. DX10 NaN handland and flag creation. D.f = max(S0.f, S1.f, S2.f). |  | VOP3a3 | 340 | 0 | 0xD2A80000 | 101010100 | 0 | 0 | 0 | 0 | 0 | 0 | 0 | 0 | 1 | 1 | 1 | 0x0007 | new InstInfo(1066, "v_max3_f32", "v4f", "v4f", "v4f", "v4f", "none", "none", "none", 4, 4, @"Maximum of three numbers. DX10 NaN handland and flag creation.<br>D.f = max(S0.f, S1.f, S2.f). ", @"", ISA_Enc.VOP3a3, 340, 0, 0xD2A80000, 0x0007),
V_MAX3_I32 | 1067 | v4i | v4i | v4i | v4i | none | none | none | 4 | 4 |  | Maximum of three numbers. D.i = max(S0.i, S1.i, S2.i). |  | VOP3a3 | 341 | 0 | 0xD2AA0000 | 101010101 | 0 | 0 | 0 | 0 | 0 | 0 | 0 | 0 | 1 | 1 | 1 | 0x0007 | new InstInfo(1067, "v_max3_i32", "v4i", "v4i", "v4i", "v4i", "none", "none", "none", 4, 4, @"Maximum of three numbers.<br>D.i = max(S0.i, S1.i, S2.i). ", @"", ISA_Enc.VOP3a3, 341, 0, 0xD2AA0000, 0x0007),
V_MAX3_U32 | 1068 | v4u | v4u | v4u | v4u | none | none | none | 4 | 4 |  | Maximum of three numbers. D.u = max(S0.u, S1.u, S2.u). |  | VOP3a3 | 342 | 0 | 0xD2AC0000 | 101010110 | 0 | 0 | 0 | 0 | 0 | 0 | 0 | 0 | 1 | 1 | 1 | 0x0007 | new InstInfo(1068, "v_max3_u32", "v4u", "v4u", "v4u", "v4u", "none", "none", "none", 4, 4, @"Maximum of three numbers.<br>D.u = max(S0.u, S1.u, S2.u). ", @"", ISA_Enc.VOP3a3, 342, 0, 0xD2AC0000, 0x0007),
V_MBCNT_HI_U32_B32 | 1069 | v4u | v4b | v4b | none | none | none | none | 3 | 3 | 0 | Masked bit count of the upper 32 threads (threads 32-63). For each thread, this instruction returns the number of active threads which come before it. ThreadMask = (1 << ThreadPosition) - 1; D.u = CountOneBits(S0.u & ThreadMask[63:32]) + S1.u. |  | VOP2 | 36 | 1070 | 0x48000000 | 100100 | 0 | 0 | 0 | 0 | 0 | 0 | 0 | 0 | 1 | 0 | 1 | 0x0005 | new InstInfo(1069, "v_mbcnt_hi_u32_b32", "v4u", "v4b", "v4b", "none", "none", "none", "none", 3, 3, @"Masked bit count of the upper 32 threads (threads 32-63). For each thread, this instruction returns the number of active threads which come before it.<br>ThreadMask = (1 << ThreadPosition) - 1;<br>D.u = CountOneBits(S0.u & ThreadMask[63:32]) + S1.u. ", @"", ISA_Enc.VOP2, 36, 1070, 0x48000000, 0x0005),
V_MBCNT_HI_U32_B32_EXT | 1070 | v4b | v4b | v4b | none | none | none | none | 3 | 3 |  | Masked bit count of the upper 32 threads (threads 32-63). For each thread, this instruction returns the number of active threads which come before it. ThreadMask = (1 << ThreadPosition) - 1; D.u = CountOneBits(S0.u & ThreadMask[63:32]) + S1.u. |  | VOP3a2 | 292 | 0 | 0xD2480000 | 100100100 | 0 | 0 | 0 | 0 | 0 | 0 | 0 | 0 | 1 | 1 | 1 | 0x0007 | new InstInfo(1070, "v_mbcnt_hi_u32_b32_ext", "v4b", "v4b", "v4b", "none", "none", "none", "none", 3, 3, @"Masked bit count of the upper 32 threads (threads 32-63). For each thread, this instruction returns the number of active threads which come before it.<br>ThreadMask = (1 << ThreadPosition) - 1;<br>D.u = CountOneBits(S0.u & ThreadMask[63:32]) + S1.u. ", @"", ISA_Enc.VOP3a2, 292, 0, 0xD2480000, 0x0007),
V_MBCNT_LO_U32_B32 | 1071 | v4u | v4b | v4b | none | none | none | none | 3 | 3 | 0 | Masked bit count set 32 low. ThreadPosition is the position of this thread in the wavefront (in 0..63). ThreadMask = (1 << ThreadPosition) - 1; D.u = CountOneBits(S0.u & ThreadMask[31:0]) + S1.u. |  | VOP2 | 35 | 1072 | 0x46000000 | 100011 | 0 | 0 | 0 | 0 | 0 | 0 | 0 | 0 | 1 | 0 | 1 | 0x0005 | new InstInfo(1071, "v_mbcnt_lo_u32_b32", "v4u", "v4b", "v4b", "none", "none", "none", "none", 3, 3, @"Masked bit count set 32 low. ThreadPosition is the position of this thread in the wavefront (in 0..63).<br>ThreadMask = (1 << ThreadPosition) - 1; <br>D.u = CountOneBits(S0.u & ThreadMask[31:0]) + S1.u. ", @"", ISA_Enc.VOP2, 35, 1072, 0x46000000, 0x0005),
V_MBCNT_LO_U32_B32_EXT | 1072 | v4b | v4b | v4u | none | none | none | none | 3 | 3 |  | Masked bit count set 32 low. ThreadPosition is the position of this thread in the wavefront (in 0..63). ThreadMask = (1 << ThreadPosition) - 1; D.u = CountOneBits(S0.u & ThreadMask[31:0]) + S1.u. |  | VOP3a2 | 291 | 0 | 0xD2460000 | 100100011 | 0 | 0 | 0 | 0 | 0 | 0 | 0 | 0 | 1 | 1 | 1 | 0x0007 | new InstInfo(1072, "v_mbcnt_lo_u32_b32_ext", "v4b", "v4b", "v4u", "none", "none", "none", "none", 3, 3, @"Masked bit count set 32 low. ThreadPosition is the position of this thread in the wavefront (in 0..63).<br>ThreadMask = (1 << ThreadPosition) - 1; <br>D.u = CountOneBits(S0.u & ThreadMask[31:0]) + S1.u. ", @"", ISA_Enc.VOP3a2, 291, 0, 0xD2460000, 0x0007),
V_MED3_F32 | 1073 | v4f | v4f | v4f | v4f | none | none | none | 4 | 4 |  | Median of three numbers. DX10 NaN handling and flag creation. If (isNan(S0.f) ¦¦ isNan(S1.f) ¦¦ isNan(S2.f)) D.f = MIN3(S0.f, S1.f, S2.f) Else if (MAX3(S0.f,S1.f,S2.f) == S0.f) D.f = MAX(S1.f, S2.f) Else if (MAX3(S0.f,S1.f,S2.f) == S1.f) D.f = MAX(S0.f, S2.f) Else D.f = MAX(S0.f, S1.f) |  | VOP3a3 | 343 | 0 | 0xD2AE0000 | 101010111 | 0 | 0 | 0 | 0 | 0 | 0 | 0 | 0 | 1 | 1 | 1 | 0x0007 | new InstInfo(1073, "v_med3_f32", "v4f", "v4f", "v4f", "v4f", "none", "none", "none", 4, 4, @"Median of three numbers. DX10 NaN handling and flag creation.<br>If (isNan(S0.f) ¦¦ isNan(S1.f) ¦¦ isNan(S2.f))<br> D.f = MIN3(S0.f, S1.f, S2.f)<br>Else if (MAX3(S0.f,S1.f,S2.f) == S0.f)<br> D.f = MAX(S1.f, S2.f)<br>Else if (MAX3(S0.f,S1.f,S2.f) == S1.f)<br> D.f = MAX(S0.f, S2.f)<br>Else<br> D.f = MAX(S0.f, S1.f) ", @"", ISA_Enc.VOP3a3, 343, 0, 0xD2AE0000, 0x0007),
V_MED3_I32 | 1074 | v4i | v4i | v4i | v4i | none | none | none | 4 | 4 |  | Median of three numbers. If (isNan(S0.f) ¦¦ isNan(S1.f) ¦¦ isNan(S2.f)) D.f = MIN3(S0.f, S1.f, S2.f) Else if (MAX3(S0.f,S1.f,S2.f) == S0.f) D.f = MAX(S1.f, S2.f) Else if (MAX3(S0.f,S1.f,S2.f) == S1.f) D.f = MAX(S0.f, S2.f) Else D.f = MAX(S0.f, S1.f) |  | VOP3a3 | 344 | 0 | 0xD2B00000 | 101011000 | 0 | 0 | 0 | 0 | 0 | 0 | 0 | 0 | 1 | 1 | 1 | 0x0007 | new InstInfo(1074, "v_med3_i32", "v4i", "v4i", "v4i", "v4i", "none", "none", "none", 4, 4, @"Median of three numbers. <br>If (isNan(S0.f) ¦¦ isNan(S1.f) ¦¦ isNan(S2.f))<br> D.f = MIN3(S0.f, S1.f, S2.f)<br>Else if (MAX3(S0.f,S1.f,S2.f) == S0.f)<br> D.f = MAX(S1.f, S2.f)<br>Else if (MAX3(S0.f,S1.f,S2.f) == S1.f)<br> D.f = MAX(S0.f, S2.f)<br>Else<br> D.f = MAX(S0.f, S1.f) ", @"", ISA_Enc.VOP3a3, 344, 0, 0xD2B00000, 0x0007),
V_MED3_U32 | 1075 | v4u | v4u | v4u | v4u | none | none | none | 4 | 4 |  | Median of three numbers. If (isNan(S0.f) ¦¦ isNan(S1.f) ¦¦ isNan(S2.f)) D.f = MIN3(S0.f, S1.f, S2.f) Else if (MAX3(S0.f,S1.f,S2.f) == S0.f) D.f = MAX(S1.f, S2.f) Else if (MAX3(S0.f,S1.f,S2.f) == S1.f) D.f = MAX(S0.f, S2.f) Else D.f = MAX(S0.f, S1.f) |  | VOP3a3 | 345 | 0 | 0xD2B20000 | 101011001 | 0 | 0 | 0 | 0 | 0 | 0 | 0 | 0 | 1 | 1 | 1 | 0x0007 | new InstInfo(1075, "v_med3_u32", "v4u", "v4u", "v4u", "v4u", "none", "none", "none", 4, 4, @"Median of three numbers. <br>If (isNan(S0.f) ¦¦ isNan(S1.f) ¦¦ isNan(S2.f))<br> D.f = MIN3(S0.f, S1.f, S2.f)<br>Else if (MAX3(S0.f,S1.f,S2.f) == S0.f)<br> D.f = MAX(S1.f, S2.f)<br>Else if (MAX3(S0.f,S1.f,S2.f) == S1.f)<br> D.f = MAX(S0.f, S2.f)<br>Else<br> D.f = MAX(S0.f, S1.f) ", @"", ISA_Enc.VOP3a3, 345, 0, 0xD2B20000, 0x0007),
V_MIN_F32 | 1076 | v4f | v4f | v4f | none | none | none | none | 3 | 3 | 1 | if (ieee_mode){ if (S0.f==sNaN) result = quiet(S0.f); else if (S1.f==sNaN) result = quiet(S1.f); else if (S0.f==NaN) result = S1.f; else if (S1.f==NaN) result = S0.f; else if (S0.f<S1.f) result = S0.f; else result = S1.f;} else{ if (S0.f==NaN) result = S1.f; else if (S1.f==NaN) result = S0.f; else if (S0.f<S1.f) result = S0.f; else result = S1.f;} |  | VOP2 | 15 | 1077 | 0x1E000000 | 001111 | 0 | 0 | 0 | 0 | 0 | 0 | 0 | 0 | 1 | 0 | 1 | 0x0005 | new InstInfo(1076, "v_min_f32", "v4f", "v4f", "v4f", "none", "none", "none", "none", 3, 3, @"if (ieee_mode){<br> if (S0.f==sNaN) result = quiet(S0.f);<br> else if (S1.f==sNaN) result = quiet(S1.f);<br> else if (S0.f==NaN) result = S1.f;<br> else if (S1.f==NaN) result = S0.f;<br> else if (S0.f<S1.f) result = S0.f;<br> else result = S1.f;}<br>else{<br> if (S0.f==NaN) result = S1.f;<br> else if (S1.f==NaN) result = S0.f;<br> else if (S0.f<S1.f) result = S0.f;<br> else result = S1.f;}", @"", ISA_Enc.VOP2, 15, 1077, 0x1E000000, 0x0005),
V_MIN_F32_EXT | 1077 | v4f | v4f | v4f | none | none | none | none | 3 | 3 |  | if (ieee_mode){ if (S0.f==sNaN) result = quiet(S0.f); else if (S1.f==sNaN) result = quiet(S1.f); else if (S0.f==NaN) result = S1.f; else if (S1.f==NaN) result = S0.f; else if (S0.f<S1.f) result = S0.f; else result = S1.f;} else{ if (S0.f==NaN) result = S1.f; else if (S1.f==NaN) result = S0.f; else if (S0.f<S1.f) result = S0.f; else result = S1.f;} |  | VOP3a2 | 271 | 0 | 0xD21E0000 | 100001111 | 0 | 0 | 0 | 0 | 0 | 0 | 0 | 0 | 1 | 1 | 1 | 0x0007 | new InstInfo(1077, "v_min_f32_ext", "v4f", "v4f", "v4f", "none", "none", "none", "none", 3, 3, @"if (ieee_mode){<br> if (S0.f==sNaN) result = quiet(S0.f);<br> else if (S1.f==sNaN) result = quiet(S1.f);<br> else if (S0.f==NaN) result = S1.f;<br> else if (S1.f==NaN) result = S0.f;<br> else if (S0.f<S1.f) result = S0.f;<br> else result = S1.f;}<br>else{<br> if (S0.f==NaN) result = S1.f;<br> else if (S1.f==NaN) result = S0.f;<br> else if (S0.f<S1.f) result = S0.f;<br> else result = S1.f;}", @"", ISA_Enc.VOP3a2, 271, 0, 0xD21E0000, 0x0007),
V_MIN_F64 | 1078 | v8f | v8f | v8f | none | none | none | none | 3 | 3 |  | Double precision floating point minimum. The instruction specifies which one of two data elements in a four-element vector is operated on (the two dwords of a double precision floating point number), and the result can be stored in the wz or yx elements of the destination GPR. DX10 implies slightly different handling of Nan's. See the SP Numeric spec for details. Double result written to two consecutive GPRs; the instruction Dest specifies the lesser of the two. if (src0 < src1) dst = src0; else dst = src1; min(-0,+0)=min(+0,-0)=-0 D.d = min(S0.d, S1.d). |  | VOP3a2 | 358 | 0 | 0xD2CC0000 | 101100110 | 0 | 0 | 0 | 0 | 0 | 0 | 0 | 0 | 1 | 1 | 1 | 0x0007 | new InstInfo(1078, "v_min_f64", "v8f", "v8f", "v8f", "none", "none", "none", "none", 3, 3, @"Double precision floating point minimum.<br>The instruction specifies which one of two data elements in a four-element vector is operated on (the two dwords of a double precision floating point number), and the result can be stored in the wz or yx elements of the destination GPR.<br>DX10 implies slightly different handling of Nan's. See the SP Numeric spec for details. <br>Double result written to two consecutive GPRs; the instruction Dest specifies the lesser of the two.<br>if (src0 < src1)<br> dst = src0;<br>else<br> dst = src1;<br>min(-0,+0)=min(+0,-0)=-0<br>D.d = min(S0.d, S1.d). ", @"", ISA_Enc.VOP3a2, 358, 0, 0xD2CC0000, 0x0007),
V_MIN_I32 | 1079 | v4i | v4i | v4i | none | none | none | none | 3 | 3 | 1 | Integer minimum based on signed integer components. If (S0.i < S1.i) D.i = S0.i; Else D.i = S1.i; |  | VOP2 | 17 | 1080 | 0x22000000 | 010001 | 0 | 0 | 0 | 0 | 0 | 0 | 0 | 0 | 1 | 0 | 1 | 0x0005 | new InstInfo(1079, "v_min_i32", "v4i", "v4i", "v4i", "none", "none", "none", "none", 3, 3, @"Integer minimum based on signed integer components.<br>If (S0.i < S1.i) <br> D.i = S0.i; <br>Else <br> D.i = S1.i; ", @"", ISA_Enc.VOP2, 17, 1080, 0x22000000, 0x0005),
V_MIN_I32_EXT | 1080 | v4i | v4i | v4i | none | none | none | none | 3 | 3 |  | Integer minimum based on signed integer components. If (S0.i < S1.i) D.i = S0.i; Else D.i = S1.i; |  | VOP3a2 | 273 | 0 | 0xD2220000 | 100010001 | 0 | 0 | 0 | 0 | 0 | 0 | 0 | 0 | 1 | 1 | 1 | 0x0007 | new InstInfo(1080, "v_min_i32_ext", "v4i", "v4i", "v4i", "none", "none", "none", "none", 3, 3, @"Integer minimum based on signed integer components.<br>If (S0.i < S1.i) <br> D.i = S0.i; <br>Else <br> D.i = S1.i; ", @"", ISA_Enc.VOP3a2, 273, 0, 0xD2220000, 0x0007),
V_MIN_LEGACY_F32 | 1081 | v4f | v4f | v4f | none | none | none | none | 3 | 3 | 1 | Floating-point minimum. If (S0.f < S1.f) D.f = S0.f; Else D.f = S1.f; D.f = min(S0.f, S1.f) (DX9 rules for NaN). |  | VOP2 | 13 | 1082 | 0x1A000000 | 001101 | 0 | 0 | 0 | 0 | 0 | 0 | 0 | 0 | 1 | 0 | 1 | 0x0005 | new InstInfo(1081, "v_min_legacy_f32", "v4f", "v4f", "v4f", "none", "none", "none", "none", 3, 3, @"Floating-point minimum.<br>If (S0.f < S1.f) <br> D.f = S0.f; <br>Else <br> D.f = S1.f;<br>D.f = min(S0.f, S1.f) (DX9 rules for NaN). ", @"", ISA_Enc.VOP2, 13, 1082, 0x1A000000, 0x0005),
V_MIN_LEGACY_F32_EXT | 1082 | v4f | v4f | v4f | none | none | none | none | 3 | 3 |  | Floating-point minimum. If (S0.f < S1.f) D.f = S0.f; Else D.f = S1.f; D.f = min(S0.f, S1.f) (DX9 rules for NaN). |  | VOP3a2 | 269 | 0 | 0xD21A0000 | 100001101 | 0 | 0 | 0 | 0 | 0 | 0 | 0 | 0 | 1 | 1 | 1 | 0x0007 | new InstInfo(1082, "v_min_legacy_f32_ext", "v4f", "v4f", "v4f", "none", "none", "none", "none", 3, 3, @"Floating-point minimum.<br>If (S0.f < S1.f) <br> D.f = S0.f; <br>Else <br> D.f = S1.f;<br>D.f = min(S0.f, S1.f) (DX9 rules for NaN). ", @"", ISA_Enc.VOP3a2, 269, 0, 0xD21A0000, 0x0007),
V_MIN_U32 | 1083 | v4u | v4u | v4u | none | none | none | none | 3 | 3 | 1 | Integer minimum based on signed unsigned integer components. If (S0.u < S1.u) D.u = S0.u; Else D.u = S1.u; |  | VOP2 | 19 | 1084 | 0x26000000 | 010011 | 0 | 0 | 0 | 0 | 0 | 0 | 0 | 0 | 1 | 0 | 1 | 0x0005 | new InstInfo(1083, "v_min_u32", "v4u", "v4u", "v4u", "none", "none", "none", "none", 3, 3, @"Integer minimum based on signed unsigned integer components.<br>If (S0.u < S1.u) <br> D.u = S0.u; <br>Else <br> D.u = S1.u; ", @"", ISA_Enc.VOP2, 19, 1084, 0x26000000, 0x0005),
V_MIN_U32_EXT | 1084 | v4u | v4u | v4u | none | none | none | none | 3 | 3 |  | Integer minimum based on signed unsigned integer components. If (S0.u < S1.u) D.u = S0.u; Else D.u = S1.u; |  | VOP3a2 | 275 | 0 | 0xD2260000 | 100010011 | 0 | 0 | 0 | 0 | 0 | 0 | 0 | 0 | 1 | 1 | 1 | 0x0007 | new InstInfo(1084, "v_min_u32_ext", "v4u", "v4u", "v4u", "none", "none", "none", "none", 3, 3, @"Integer minimum based on signed unsigned integer components.<br>If (S0.u < S1.u) <br> D.u = S0.u; <br>Else <br> D.u = S1.u; ", @"", ISA_Enc.VOP3a2, 275, 0, 0xD2260000, 0x0007),
V_MIN3_F32 | 1085 | v4f | v4f | v4f | v4f | none | none | none | 4 | 4 |  | Minimum of three numbers. DX10 NaN handling and flag creation. D.f = min(S0.f, S1.f, S2.f). |  | VOP3a3 | 337 | 0 | 0xD2A20000 | 101010001 | 0 | 0 | 0 | 0 | 0 | 0 | 0 | 0 | 1 | 1 | 1 | 0x0007 | new InstInfo(1085, "v_min3_f32", "v4f", "v4f", "v4f", "v4f", "none", "none", "none", 4, 4, @"Minimum of three numbers. DX10 NaN handling and flag creation.<br>D.f = min(S0.f, S1.f, S2.f). ", @"", ISA_Enc.VOP3a3, 337, 0, 0xD2A20000, 0x0007),
V_MIN3_I32 | 1086 | v4i | v4i | v4i | v4i | none | none | none | 4 | 4 |  | Minimum of three numbers. D.i = min(S0.i, S1.i, S2.i). |  | VOP3a3 | 338 | 0 | 0xD2A40000 | 101010010 | 0 | 0 | 0 | 0 | 0 | 0 | 0 | 0 | 1 | 1 | 1 | 0x0007 | new InstInfo(1086, "v_min3_i32", "v4i", "v4i", "v4i", "v4i", "none", "none", "none", 4, 4, @"Minimum of three numbers.<br>D.i = min(S0.i, S1.i, S2.i). ", @"", ISA_Enc.VOP3a3, 338, 0, 0xD2A40000, 0x0007),
V_MIN3_U32 | 1087 | v4u | v4u | v4u | v4u | none | none | none | 4 | 4 |  | Minimum of three numbers. D.u = min(S0.u, S1.u, S2.u). |  | VOP3a3 | 339 | 0 | 0xD2A60000 | 101010011 | 0 | 0 | 0 | 0 | 0 | 0 | 0 | 0 | 1 | 1 | 1 | 0x0007 | new InstInfo(1087, "v_min3_u32", "v4u", "v4u", "v4u", "v4u", "none", "none", "none", 4, 4, @"Minimum of three numbers.<br>D.u = min(S0.u, S1.u, S2.u). ", @"", ISA_Enc.VOP3a3, 339, 0, 0xD2A60000, 0x0007),
V_MOV_B32 | 1088 | v4b | v4b | none | none | none | none | none | 2 | 2 | 0 | Single operand move instruction. Allows denorms in and out, regardless of denorm mode, in both single and double precision designs. D.u = S0.u. |  | VOP1 | 1 | 1089 | 0x7E000200 | 0000001 | 0 | 0 | 0 | 0 | 0 | 0 | 0 | 0 | 1 | 0 | 1 | 0x0005 | new InstInfo(1088, "v_mov_b32", "v4b", "v4b", "none", "none", "none", "none", "none", 2, 2, @"Single operand move instruction. Allows denorms in and out, regardless of denorm mode, in both single and double precision designs.<br>D.u = S0.u. ", @"", ISA_Enc.VOP1, 1, 1089, 0x7E000200, 0x0005),
V_MOV_B32_EXT | 1089 | v4b | v4b | none | none | none | none | none | 2 | 2 |  | Single operand move instruction. Allows denorms in and out, regardless of denorm mode, in both single and double precision designs. D.u = S0.u. |  | VOP3a1 | 385 | 0 | 0xD3020000 | 110000001 | 0 | 0 | 0 | 0 | 0 | 0 | 0 | 0 | 1 | 1 | 1 | 0x0007 | new InstInfo(1089, "v_mov_b32_ext", "v4b", "v4b", "none", "none", "none", "none", "none", 2, 2, @"Single operand move instruction. Allows denorms in and out, regardless of denorm mode, in both single and double precision designs.<br>D.u = S0.u. ", @"", ISA_Enc.VOP3a1, 385, 0, 0xD3020000, 0x0007),
V_MOV_FED_B32 | 1090 | v4b | v4b | none | none | none | none | none | 2 | 2 | 0 | D.u = S0.u, introduce edc double error upon write to dest VGPR without causing an exception. |  | VOP1 | 9 | 0 | 0x7E001200 | 0001001 | 0 | 0 | 0 | 0 | 0 | 0 | 0 | 0 | 1 | 0 | 1 | 0x0005 | new InstInfo(1090, "v_mov_fed_b32", "v4b", "v4b", "none", "none", "none", "none", "none", 2, 2, @"D.u = S0.u, introduce edc double error upon write to dest VGPR without causing an exception.", @"", ISA_Enc.VOP1, 9, 0, 0x7E001200, 0x0005),
V_MOV_FED_B32_EXT | 1091 | v4b | v4b | none | none | none | none | none | 2 | 2 |  | D.u = S0.u, introduce edc double error upon write to dest VGPR without causing an exception. |  | VOP3a1 | 393 | 0 | 0XD3120000 | 110001001 | 0 | 0 | 0 | 0 | 0 | 0 | 0 | 0 | 1 | 1 | 1 | 0x0007 | new InstInfo(1091, "v_mov_fed_b32_ext", "v4b", "v4b", "none", "none", "none", "none", "none", 2, 2, @"D.u = S0.u, introduce edc double error upon write to dest VGPR without causing an exception.", @"", ISA_Enc.VOP3a1, 393, 0, 0XD3120000, 0x0007),
V_MOVRELD_B32 | 1092 | v4b | v4b | none | none | none | none | none | 2 | 2 | 0 | VGPR[D.u + M0.u] = VGPR[S0.u]. |  | VOP1 | 66 | 0 | 0x7E008400 | 1000010 | 0 | 0 | 0 | 0 | 0 | 0 | 0 | 0 | 1 | 0 | 1 | 0x0005 | new InstInfo(1092, "v_movreld_b32", "v4b", "v4b", "none", "none", "none", "none", "none", 2, 2, @"VGPR[D.u + M0.u] = VGPR[S0.u]. ", @"", ISA_Enc.VOP1, 66, 0, 0x7E008400, 0x0005),
V_MOVRELD_B32_EXT | 1093 | v4b | v4b | none | none | none | none | none | 2 | 2 |  | VGPR[D.u + M0.u] = VGPR[S0.u]. |  | VOP3a1 | 450 | 0 | 0xD3840000 | 111000010 | 0 | 0 | 0 | 0 | 0 | 0 | 0 | 0 | 1 | 1 | 1 | 0x0007 | new InstInfo(1093, "v_movreld_b32_ext", "v4b", "v4b", "none", "none", "none", "none", "none", 2, 2, @"VGPR[D.u + M0.u] = VGPR[S0.u]. ", @"", ISA_Enc.VOP3a1, 450, 0, 0xD3840000, 0x0007),
V_MOVRELS_B32 | 1094 | v4b | v4b | none | none | none | none | none | 2 | 2 | 0 | VGPR[D.u] = VGPR[S0.u + M0.u]. |  | VOP1 | 67 | 0 | 0x7E008600 | 1000011 | 0 | 0 | 0 | 0 | 0 | 0 | 0 | 0 | 1 | 0 | 1 | 0x0005 | new InstInfo(1094, "v_movrels_b32", "v4b", "v4b", "none", "none", "none", "none", "none", 2, 2, @"VGPR[D.u] = VGPR[S0.u + M0.u]. ", @"", ISA_Enc.VOP1, 67, 0, 0x7E008600, 0x0005),
V_MOVRELS_B32_EXT | 1095 | v4b | v4b | none | none | none | none | none | 2 | 2 |  | VGPR[D.u] = VGPR[S0.u + M0.u]. |  | VOP3a1 | 451 | 0 | 0xD3860000 | 111000011 | 0 | 0 | 0 | 0 | 0 | 0 | 0 | 0 | 1 | 1 | 1 | 0x0007 | new InstInfo(1095, "v_movrels_b32_ext", "v4b", "v4b", "none", "none", "none", "none", "none", 2, 2, @"VGPR[D.u] = VGPR[S0.u + M0.u]. ", @"", ISA_Enc.VOP3a1, 451, 0, 0xD3860000, 0x0007),
V_MOVRELSD_B32 | 1096 | v4b | v4b | none | none | none | none | none | 2 | 2 | 0 | VGPR[D.u + M0.u] = VGPR[S0.u + M0.u]. |  | VOP1 | 68 | 0 | 0x7E008800 | 1000100 | 0 | 0 | 0 | 0 | 0 | 0 | 0 | 0 | 1 | 0 | 1 | 0x0005 | new InstInfo(1096, "v_movrelsd_b32", "v4b", "v4b", "none", "none", "none", "none", "none", 2, 2, @"VGPR[D.u + M0.u] = VGPR[S0.u + M0.u]. ", @"", ISA_Enc.VOP1, 68, 0, 0x7E008800, 0x0005),
V_MOVRELSD_B32_EXT | 1097 | v4b | v4b | none | none | none | none | none | 2 | 2 |  | VGPR[D.u + M0.u] = VGPR[S0.u + M0.u]. |  | VOP3a1 | 452 | 0 | 0xD3880000 | 111000100 | 0 | 0 | 0 | 0 | 0 | 0 | 0 | 0 | 1 | 1 | 1 | 0x0007 | new InstInfo(1097, "v_movrelsd_b32_ext", "v4b", "v4b", "none", "none", "none", "none", "none", 2, 2, @"VGPR[D.u + M0.u] = VGPR[S0.u + M0.u]. ", @"", ISA_Enc.VOP3a1, 452, 0, 0xD3880000, 0x0007),
V_MQSAD_PK_U16_U8 | 1098 | v8u | v8u | v4u | v8u | none | none | none | 4 | 4 |  | D.u = Masked Quad-Byte SAD with accum_lo/hi(S0.u[63:0], S1.u[31:0], S2.u[63:0]). |  | VOP3a3 | 371 | 0 | 0xD2E60000 | 101110011 | 0 | 0 | 0 | 0 | 0 | 0 | 0 | 0 | 1 | 1 | 1 | 0x0007 | new InstInfo(1098, "v_mqsad_pk_u16_u8", "v8u", "v8u", "v4u", "v8u", "none", "none", "none", 4, 4, @"D.u = Masked Quad-Byte SAD with accum_lo/hi(S0.u[63:0], S1.u[31:0], S2.u[63:0]). ", @"", ISA_Enc.VOP3a3, 371, 0, 0xD2E60000, 0x0007),
V_MQSAD_U32_U8 | 1099 | v8u | v4u | v16u | none | none | none | none | 3 | 3 |  | Masked quad sum-of-absolute-difference. D.u128 = Masked Quad-Byte SAD with 32-bit accum_lo/hi(S0.u[63:0], S1.u[31:0], S2.u[127:0]) |  | VOP3a2 | 373 | 0 | 0xD2EA0000 | 101110101 | 0 | 0 | 0 | 0 | 0 | 0 | 0 | 0 | 1 | 1 | 1 | 0x0007 | new InstInfo(1099, "v_mqsad_u32_u8", "v8u", "v4u", "v16u", "none", "none", "none", "none", 3, 3, @"Masked quad sum-of-absolute-difference.<br>D.u128 = Masked Quad-Byte SAD with 32-bit accum_lo/hi(S0.u[63:0], S1.u[31:0], S2.u[127:0]) ", @"", ISA_Enc.VOP3a2, 373, 0, 0xD2EA0000, 0x0007),
V_MSAD_U8 | 1100 | v1u | v1u | v1u | v1u | none | none | none | 4 | 4 |  | D.u = Masked Byte SAD with accum_lo(S0.u, S1.u, S2.u). |  | VOP3a3 | 369 | 0 | 0xD2E20000 | 101110001 | 0 | 0 | 0 | 0 | 0 | 0 | 0 | 0 | 1 | 1 | 1 | 0x0007 | new InstInfo(1100, "v_msad_u8", "v1u", "v1u", "v1u", "v1u", "none", "none", "none", 4, 4, @"D.u = Masked Byte SAD with accum_lo(S0.u, S1.u, S2.u). ", @"", ISA_Enc.VOP3a3, 369, 0, 0xD2E20000, 0x0007),
V_MUL_F32 | 1101 | v4f | v4f | v4f | none | none | none | none | 3 | 3 | 1 | Floating point multiply. Uses IEEE rules for 0*anything. D.f = S0.f * S1.f. |  | VOP2 | 8 | 0 | 0x10000000 | 001000 | 0 | 0 | 0 | 0 | 0 | 0 | 0 | 0 | 1 | 0 | 1 | 0x0005 | new InstInfo(1101, "v_mul_f32", "v4f", "v4f", "v4f", "none", "none", "none", "none", 3, 3, @"Floating point multiply. Uses IEEE rules for 0*anything.<br>D.f = S0.f * S1.f. ", @"", ISA_Enc.VOP2, 8, 0, 0x10000000, 0x0005),
V_MUL_F32_EXT | 1102 | v4f | v4f | v4f | none | none | none | none | 3 | 3 |  | Floating point multiply. Uses IEEE rules for 0*anything. D.f = S0.f * S1.f. |  | VOP3a2 | 264 | 0 | 0xD2100000 | 100001000 | 0 | 0 | 0 | 0 | 0 | 0 | 0 | 0 | 1 | 1 | 1 | 0x0007 | new InstInfo(1102, "v_mul_f32_ext", "v4f", "v4f", "v4f", "none", "none", "none", "none", 3, 3, @"Floating point multiply. Uses IEEE rules for 0*anything.<br>D.f = S0.f * S1.f. ", @"", ISA_Enc.VOP3a2, 264, 0, 0xD2100000, 0x0007),
V_MUL_F64 | 1103 | v8f | v8f | v8f | none | none | none | none | 3 | 3 |  | Floating-point 64-bit multiply. Multiplies a double-precision value in src0.YX by a double-precision value in src1.YX, and places the lower 64 bits of the result in dst.YX. Inputs are from two consecutive GPRs, with the instruction specifying the lesser of the two; the double result is written to two consecutive GPRs. dst = src0 * src1; D.d = S0.d * S1.d. (A * B) == (B * A) Coissue: The V_MUL_F64 instruction is a four-slot instruction. Therefore, a single V_MUL_F64 instruction can be issued in slots 0, 1, 2, and 3. Slot 4 can contain any other valid instruction. |  | VOP3a2 | 357 | 0 | 0xD2CA0000 | 101100101 | 0 | 0 | 0 | 0 | 0 | 0 | 0 | 0 | 1 | 1 | 1 | 0x0007 | new InstInfo(1103, "v_mul_f64", "v8f", "v8f", "v8f", "none", "none", "none", "none", 3, 3, @"Floating-point 64-bit multiply. Multiplies a double-precision value in src0.YX by a double-precision value in src1.YX, and places the lower 64 bits of the result in dst.YX. Inputs are from two consecutive GPRs, with the instruction specifying the lesser of the two; the double result is written to two consecutive GPRs.<br>dst = src0 * src1;<br>D.d = S0.d * S1.d. <br>(A * B) == (B * A) <br>Coissue: The V_MUL_F64 instruction is a four-slot instruction. Therefore, a single V_MUL_F64 instruction can be issued in slots 0, 1, 2, and 3. Slot 4 can contain any other valid instruction. ", @"", ISA_Enc.VOP3a2, 357, 0, 0xD2CA0000, 0x0007),
V_MUL_HI_I32 | 1104 | v4i | v4i | v4i | none | none | none | none | 3 | 3 |  | Signed integer multiplication. The result represents the high-order 32 bits of the multiply result. D.i = (S0.i * S1.i)>>32. |  | VOP3a2 | 364 | 0 | 0xD2D80000 | 101101100 | 0 | 0 | 0 | 0 | 0 | 0 | 0 | 0 | 1 | 1 | 1 | 0x0007 | new InstInfo(1104, "v_mul_hi_i32", "v4i", "v4i", "v4i", "none", "none", "none", "none", 3, 3, @"Signed integer multiplication. The result represents the high-order 32 bits of the multiply result.<br>D.i = (S0.i * S1.i)>>32. ", @"", ISA_Enc.VOP3a2, 364, 0, 0xD2D80000, 0x0007),
V_MUL_HI_I32_I24 | 1105 | v4i | v3i | v3i | none | none | none | none | 3 | 3 | 1 | 24-bit signed integer multiply. S0 and S1 are treated as 24-bit signed integers. Bits [31:24] are ignored. The result represents the high-order 16 bits of the 48-bit multiply result, sign extended to 32 bits: D.i = (S0.i[23:0] * S1.i[23:0])>>32. |  | VOP2 | 10 | 0 | 0x14000000 | 001010 | 0 | 0 | 0 | 0 | 0 | 0 | 0 | 0 | 1 | 0 | 1 | 0x0005 | new InstInfo(1105, "v_mul_hi_i32_i24", "v4i", "v3i", "v3i", "none", "none", "none", "none", 3, 3, @"24-bit signed integer multiply.<br>S0 and S1 are treated as 24-bit signed integers. Bits [31:24] are ignored. The result represents the high-order 16 bits of the 48-bit multiply result, sign extended to 32 bits:<br>D.i = (S0.i[23:0] * S1.i[23:0])>>32. ", @"", ISA_Enc.VOP2, 10, 0, 0x14000000, 0x0005),
V_MUL_HI_I32_I24_EXT | 1106 | v4i | v3i | v3i | none | none | none | none | 3 | 3 |  | 24-bit signed integer multiply. S0 and S1 are treated as 24-bit signed integers. Bits [31:24] are ignored. The result represents the high-order 16 bits of the 48-bit multiply result, sign extended to 32 bits: D.i = (S0.i[23:0] * S1.i[23:0])>>32. |  | VOP3a2 | 266 | 0 | 0xD2140000 | 100001010 | 0 | 0 | 0 | 0 | 0 | 0 | 0 | 0 | 1 | 1 | 1 | 0x0007 | new InstInfo(1106, "v_mul_hi_i32_i24_ext", "v4i", "v3i", "v3i", "none", "none", "none", "none", 3, 3, @"24-bit signed integer multiply.<br>S0 and S1 are treated as 24-bit signed integers. Bits [31:24] are ignored. The result represents the high-order 16 bits of the 48-bit multiply result, sign extended to 32 bits:<br>D.i = (S0.i[23:0] * S1.i[23:0])>>32. ", @"", ISA_Enc.VOP3a2, 266, 0, 0xD2140000, 0x0007),
V_MUL_HI_U32 | 1107 | v4u | v4u | v4u | none | none | none | none | 3 | 3 |  | Unsigned integer multiplication. The result represents the high-order 32 bits of the multiply result. D.u = (S0.u * S1.u)>>32. |  | VOP3a2 | 362 | 0 | 0xD2D40000 | 101101010 | 0 | 0 | 0 | 0 | 0 | 0 | 0 | 0 | 1 | 1 | 1 | 0x0007 | new InstInfo(1107, "v_mul_hi_u32", "v4u", "v4u", "v4u", "none", "none", "none", "none", 3, 3, @"Unsigned integer multiplication. The result represents the high-order 32 bits of the multiply result.<br>D.u = (S0.u * S1.u)>>32. ", @"", ISA_Enc.VOP3a2, 362, 0, 0xD2D40000, 0x0007),
V_MUL_HI_U32_U24 | 1108 | v4u | v3u | v3u | none | none | none | none | 3 | 3 | 1 | 24-bit unsigned integer multiply. S0 and S1 are treated as 24-bit unsigned integers. Bits [31:24]are ignored. The result represents the high-order 16 bits of the 48-bit multiply result: {16'b0, mul_result[47:32]}. D.i = (S0.u[23:0] * S1.u[23:0])>>32. |  | VOP2 | 12 | 0 | 0x18000000 | 001100 | 0 | 0 | 0 | 0 | 0 | 0 | 0 | 0 | 1 | 0 | 1 | 0x0005 | new InstInfo(1108, "v_mul_hi_u32_u24", "v4u", "v3u", "v3u", "none", "none", "none", "none", 3, 3, @"24-bit unsigned integer multiply.<br>S0 and S1 are treated as 24-bit unsigned integers. Bits [31:24]are ignored. The result represents the high-order 16 bits of the 48-bit multiply result: {16'b0, mul_result[47:32]}.<br>D.i = (S0.u[23:0] * S1.u[23:0])>>32. ", @"", ISA_Enc.VOP2, 12, 0, 0x18000000, 0x0005),
V_MUL_HI_U32_U24_EXT | 1109 | v4u | v3u | v3u | none | none | none | none | 3 | 3 |  | 24-bit unsigned integer multiply. S0 and S1 are treated as 24-bit unsigned integers. Bits [31:24]are ignored. The result represents the high-order 16 bits of the 48-bit multiply result: {16'b0, mul_result[47:32]}. D.i = (S0.u[23:0] * S1.u[23:0])>>32. |  | VOP3a2 | 268 | 0 | 0xD2180000 | 100001100 | 0 | 0 | 0 | 0 | 0 | 0 | 0 | 0 | 1 | 1 | 1 | 0x0007 | new InstInfo(1109, "v_mul_hi_u32_u24_ext", "v4u", "v3u", "v3u", "none", "none", "none", "none", 3, 3, @"24-bit unsigned integer multiply.<br>S0 and S1 are treated as 24-bit unsigned integers. Bits [31:24]are ignored. The result represents the high-order 16 bits of the 48-bit multiply result: {16'b0, mul_result[47:32]}.<br>D.i = (S0.u[23:0] * S1.u[23:0])>>32. ", @"", ISA_Enc.VOP3a2, 268, 0, 0xD2180000, 0x0007),
V_MUL_I32_I24 | 1110 | v4i | v3i | v3i | none | none | none | none | 3 | 3 | 1 | 24 bit signed integer multiply Src a and b treated as 24 bit signed integers. Bits [31:24] ignored. The result represents the low-order 32 bits of the 48 bit multiply result: mul_result[31:0]. D.i = S0.i[23:0] * S1.i[23:0]. |  | VOP2 | 9 | 0 | 0x12000000 | 001001 | 0 | 0 | 0 | 0 | 0 | 0 | 0 | 0 | 1 | 0 | 1 | 0x0005 | new InstInfo(1110, "v_mul_i32_i24", "v4i", "v3i", "v3i", "none", "none", "none", "none", 3, 3, @"24 bit signed integer multiply<br>Src a and b treated as 24 bit signed integers. Bits [31:24] ignored. The result represents the low-order 32 bits of the 48 bit multiply result: mul_result[31:0].<br>D.i = S0.i[23:0] * S1.i[23:0]. ", @"", ISA_Enc.VOP2, 9, 0, 0x12000000, 0x0005),
V_MUL_I32_I24_EXT | 1111 | v4i | v3i | v3i | none | none | none | none | 3 | 3 |  | 24 bit signed integer multiply Src a and b treated as 24 bit signed integers. Bits [31:24] ignored. The result represents the low-order 32 bits of the 48 bit multiply result: mul_result[31:0]. D.i = S0.i[23:0] * S1.i[23:0]. |  | VOP3a2 | 265 | 0 | 0xD2120000 | 100001001 | 0 | 0 | 0 | 0 | 0 | 0 | 0 | 0 | 1 | 1 | 1 | 0x0007 | new InstInfo(1111, "v_mul_i32_i24_ext", "v4i", "v3i", "v3i", "none", "none", "none", "none", 3, 3, @"24 bit signed integer multiply<br>Src a and b treated as 24 bit signed integers. Bits [31:24] ignored. The result represents the low-order 32 bits of the 48 bit multiply result: mul_result[31:0].<br>D.i = S0.i[23:0] * S1.i[23:0]. ", @"", ISA_Enc.VOP3a2, 265, 0, 0xD2120000, 0x0007),
V_MUL_LEGACY_F32 | 1112 | v4f | v4f | v4f | none | none | none | none | 3 | 3 | 1 | Floating-point multiply. D.f = S0.f * S1.f (DX9 rules, 0.0*x = 0.0). |  | VOP2 | 7 | 0 | 0x0E000000 | 000111 | 0 | 0 | 0 | 0 | 0 | 0 | 0 | 0 | 1 | 0 | 1 | 0x0005 | new InstInfo(1112, "v_mul_legacy_f32", "v4f", "v4f", "v4f", "none", "none", "none", "none", 3, 3, @"Floating-point multiply.<br>D.f = S0.f * S1.f (DX9 rules, 0.0*x = 0.0). ", @"", ISA_Enc.VOP2, 7, 0, 0x0E000000, 0x0005),
V_MUL_LEGACY_F32_EXT | 1113 | v4f | v4f | v4f | none | none | none | none | 3 | 3 |  | Floating-point multiply. D.f = S0.f * S1.f (DX9 rules, 0.0*x = 0.0). |  | VOP3a2 | 263 | 0 | 0xD20E0000 | 100000111 | 0 | 0 | 0 | 0 | 0 | 0 | 0 | 0 | 1 | 1 | 1 | 0x0007 | new InstInfo(1113, "v_mul_legacy_f32_ext", "v4f", "v4f", "v4f", "none", "none", "none", "none", 3, 3, @"Floating-point multiply.<br>D.f = S0.f * S1.f (DX9 rules, 0.0*x = 0.0). ", @"", ISA_Enc.VOP3a2, 263, 0, 0xD20E0000, 0x0007),
V_MUL_LO_I32 | 1114 | v4i | v4i | v4i | none | none | none | none | 3 | 3 |  | Signed integer multiplication. The result represents the low-order 32 bits of the multiply result. D.i = S0.i * S1.i. |  | VOP3a2 | 363 | 0 | 0xD2D60000 | 101101011 | 0 | 0 | 0 | 0 | 0 | 0 | 0 | 0 | 1 | 1 | 1 | 0x0007 | new InstInfo(1114, "v_mul_lo_i32", "v4i", "v4i", "v4i", "none", "none", "none", "none", 3, 3, @"Signed integer multiplication. The result represents the low-order 32 bits of the multiply result.<br>D.i = S0.i * S1.i. ", @"", ISA_Enc.VOP3a2, 363, 0, 0xD2D60000, 0x0007),
V_MUL_LO_U32 | 1115 | v4u | v4u | v4u | none | none | none | none | 3 | 3 |  | Unsigned integer multiplication. The result represents the low-order 32 bits of the multiply result. D.u = S0.u * S1.u. |  | VOP3a2 | 361 | 0 | 0xD2D20000 | 101101001 | 0 | 0 | 0 | 0 | 0 | 0 | 0 | 0 | 1 | 1 | 1 | 0x0007 | new InstInfo(1115, "v_mul_lo_u32", "v4u", "v4u", "v4u", "none", "none", "none", "none", 3, 3, @"Unsigned integer multiplication. The result represents the low-order 32 bits of the multiply result.<br>D.u = S0.u * S1.u. ", @"", ISA_Enc.VOP3a2, 361, 0, 0xD2D20000, 0x0007),
V_MUL_U32_U24 | 1116 | v4u | v3u | v3u | none | none | none | none | 3 | 3 | 1 | 24-bit unsigned integer multiply. S0 and S1 are treated as 24-bit unsigned integers. Bits [31:24] are ignored. The result represents the low-order 32 bits of the 48-bit multiply result: mul_result[31:0]. D.u = S0.u[23:0] * S1.u[23:0]. |  | VOP2 | 11 | 0 | 0x16000000 | 001011 | 0 | 0 | 0 | 0 | 0 | 0 | 0 | 0 | 1 | 0 | 1 | 0x0005 | new InstInfo(1116, "v_mul_u32_u24", "v4u", "v3u", "v3u", "none", "none", "none", "none", 3, 3, @"24-bit unsigned integer multiply.<br>S0 and S1 are treated as 24-bit unsigned integers. Bits [31:24] are ignored. The result represents the low-order 32 bits of the 48-bit multiply result: mul_result[31:0].<br>D.u = S0.u[23:0] * S1.u[23:0]. ", @"", ISA_Enc.VOP2, 11, 0, 0x16000000, 0x0005),
V_MUL_U32_U24_EXT | 1117 | v4u | v3u | v3u | none | none | none | none | 3 | 3 |  | 24-bit unsigned integer multiply. S0 and S1 are treated as 24-bit unsigned integers. Bits [31:24] are ignored. The result represents the low-order 32 bits of the 48-bit multiply result: mul_result[31:0]. D.u = S0.u[23:0] * S1.u[23:0]. |  | VOP3a2 | 267 | 0 | 0xD2160000 | 100001011 | 0 | 0 | 0 | 0 | 0 | 0 | 0 | 0 | 1 | 1 | 1 | 0x0007 | new InstInfo(1117, "v_mul_u32_u24_ext", "v4u", "v3u", "v3u", "none", "none", "none", "none", 3, 3, @"24-bit unsigned integer multiply.<br>S0 and S1 are treated as 24-bit unsigned integers. Bits [31:24] are ignored. The result represents the low-order 32 bits of the 48-bit multiply result: mul_result[31:0].<br>D.u = S0.u[23:0] * S1.u[23:0]. ", @"", ISA_Enc.VOP3a2, 267, 0, 0xD2160000, 0x0007),
V_MULLIT_F32 | 1118 | v4f | v4f | v4f | v4b | none | none | none | 4 | 4 |  | Scalar multiply (2) with result replicated in all four channels. It is used when emulating LIT instruction. 0*anything = 0. Note this instruction takes three inputs. D.f = S0.f * S1.f, replicate result into 4 components (0.0 * x = 0.0; special INF, NaN, overflow rules). |  | VOP3a3 | 336 | 0 | 0xD2A00000 | 101010000 | 0 | 0 | 0 | 0 | 0 | 0 | 0 | 0 | 1 | 1 | 1 | 0x0007 | new InstInfo(1118, "v_mullit_f32", "v4f", "v4f", "v4f", "v4b", "none", "none", "none", 4, 4, @"Scalar multiply (2) with result replicated in all four channels.<br>It is used when emulating LIT instruction. 0*anything = 0.<br>Note this instruction takes three inputs.<br>D.f = S0.f * S1.f, replicate result into 4 components (0.0 * x = 0.0; special INF, NaN, overflow rules). ", @"", ISA_Enc.VOP3a3, 336, 0, 0xD2A00000, 0x0007),
V_NOP | 1119 | none | none | none | none | none | none | none | 0 | 0 | 0 | Do nothing. |  | VOP1 | 0 | 0 | 0x7E000000 | 0000000 | 0 | 0 | 0 | 0 | 0 | 0 | 0 | 0 | 1 | 0 | 1 | 0x0005 | new InstInfo(1119, "v_nop", "none", "none", "none", "none", "none", "none", "none", 0, 0, @"Do nothing. ", @"", ISA_Enc.VOP1, 0, 0, 0x7E000000, 0x0005),
V_NOP_EXT | 1120 | none | none | none | none | none | none | none | 0 | 0 |  | Do nothing. |  | VOP3a0 | 384 | 0 | 0xD3000000 | 110000000 | 0 | 0 | 0 | 0 | 0 | 0 | 0 | 0 | 1 | 1 | 1 | 0x0007 | new InstInfo(1120, "v_nop_ext", "none", "none", "none", "none", "none", "none", "none", 0, 0, @"Do nothing. ", @"", ISA_Enc.VOP3a0, 384, 0, 0xD3000000, 0x0007),
V_NOT_B32 | 1121 | v4b | v4b | none | none | none | none | none | 2 | 2 | 0 | Logical bit-wise NOT. D.u = ~S0.u. |  | VOP1 | 55 | 0 | 0x7E006E00 | 0110111 | 0 | 0 | 0 | 0 | 0 | 0 | 0 | 0 | 1 | 0 | 1 | 0x0005 | new InstInfo(1121, "v_not_b32", "v4b", "v4b", "none", "none", "none", "none", "none", 2, 2, @"Logical bit-wise NOT.<br>D.u = ~S0.u. ", @"", ISA_Enc.VOP1, 55, 0, 0x7E006E00, 0x0005),
V_NOT_B32_EXT | 1122 | v4b | v4b | none | none | none | none | none | 2 | 2 |  | Logical bit-wise NOT. D.u = ~S0.u. |  | VOP3a1 | 439 | 0 | 0xD36E0000 | 110110111 | 0 | 0 | 0 | 0 | 0 | 0 | 0 | 0 | 1 | 1 | 1 | 0x0007 | new InstInfo(1122, "v_not_b32_ext", "v4b", "v4b", "none", "none", "none", "none", "none", 2, 2, @"Logical bit-wise NOT.<br>D.u = ~S0.u. ", @"", ISA_Enc.VOP3a1, 439, 0, 0xD36E0000, 0x0007),
V_OR_B32 | 1123 | v4b | v4b | v4b | none | none | none | none | 3 | 3 | 1 | Logical bit-wise OR. D.u = S0.u ¦ S1.u. |  | VOP2 | 28 | 0 | 0x38000000 | 011100 | 0 | 0 | 0 | 0 | 0 | 0 | 0 | 0 | 1 | 0 | 1 | 0x0005 | new InstInfo(1123, "v_or_b32", "v4b", "v4b", "v4b", "none", "none", "none", "none", 3, 3, @"Logical bit-wise OR.<br>D.u = S0.u ¦ S1.u. ", @"", ISA_Enc.VOP2, 28, 0, 0x38000000, 0x0005),
V_OR_B32_EXT | 1124 | v4b | v4b | v4b | none | none | none | none | 3 | 3 |  | Logical bit-wise OR. D.u = S0.u ¦ S1.u. |  | VOP3a2 | 284 | 0 | 0xD2380000 | 100011100 | 0 | 0 | 0 | 0 | 0 | 0 | 0 | 0 | 1 | 1 | 1 | 0x0007 | new InstInfo(1124, "v_or_b32_ext", "v4b", "v4b", "v4b", "none", "none", "none", "none", 3, 3, @"Logical bit-wise OR.<br>D.u = S0.u ¦ S1.u. ", @"", ISA_Enc.VOP3a2, 284, 0, 0xD2380000, 0x0007),
V_QSAD_PK_U16_U8 | 1125 | v8u | v8u | v8u | v8u | none | none | none | 4 | 4 |  | D.u = Quad-Byte SAD with accum_lo/hiu(S0.u[63:0], S1.u[31:0], S2.u[63:0]). |  | VOP3a3 | 370 | 0 | 0xD2E40000 | 101110010 | 0 | 0 | 0 | 0 | 0 | 0 | 0 | 0 | 1 | 1 | 1 | 0x0007 | new InstInfo(1125, "v_qsad_pk_u16_u8", "v8u", "v8u", "v8u", "v8u", "none", "none", "none", 4, 4, @"D.u = Quad-Byte SAD with accum_lo/hiu(S0.u[63:0], S1.u[31:0], S2.u[63:0]). ", @"", ISA_Enc.VOP3a3, 370, 0, 0xD2E40000, 0x0007),
V_RCP_CLAMP_F32 | 1126 | v4f | v4f | none | none | none | none | none | 2 | 2 | 0 | Reciprocal, < 1 ulp error. The clamp prevents infinite results, clamping infinities to max_float. This reciprocal approximation converges to < 0.5 ulp error with one newton rhapson performed with two fused multiple adds (FMAs). D.f = 1.0 / S0.f, result clamped to +-max_float. |  | VOP1 | 40 | 0 | 0x7E005000 | 0101000 | 0 | 0 | 0 | 0 | 0 | 0 | 0 | 0 | 1 | 0 | 1 | 0x0005 | new InstInfo(1126, "v_rcp_clamp_f32", "v4f", "v4f", "none", "none", "none", "none", "none", 2, 2, @"Reciprocal, < 1 ulp error.<br>The clamp prevents infinite results, clamping infinities to max_float.<br>This reciprocal approximation converges to < 0.5 ulp error with one newton rhapson performed with two fused multiple adds (FMAs).<br>D.f = 1.0 / S0.f, result clamped to +-max_float. ", @"", ISA_Enc.VOP1, 40, 0, 0x7E005000, 0x0005),
V_RCP_CLAMP_F32_EXT | 1127 | v4f | v4f | none | none | none | none | none | 2 | 2 |  | Reciprocal, < 1 ulp error. The clamp prevents infinite results, clamping infinities to max_float. This reciprocal approximation converges to < 0.5 ulp error with one newton rhapson performed with two fused multiple adds (FMAs). D.f = 1.0 / S0.f, result clamped to +-max_float. |  | VOP3a1 | 424 | 0 | 0xD3500000 | 110101000 | 0 | 0 | 0 | 0 | 0 | 0 | 0 | 0 | 1 | 1 | 1 | 0x0007 | new InstInfo(1127, "v_rcp_clamp_f32_ext", "v4f", "v4f", "none", "none", "none", "none", "none", 2, 2, @"Reciprocal, < 1 ulp error.<br>The clamp prevents infinite results, clamping infinities to max_float.<br>This reciprocal approximation converges to < 0.5 ulp error with one newton rhapson performed with two fused multiple adds (FMAs).<br>D.f = 1.0 / S0.f, result clamped to +-max_float. ", @"", ISA_Enc.VOP3a1, 424, 0, 0xD3500000, 0x0007),
V_RCP_CLAMP_F64 | 1128 | v8f | v8f | none | none | none | none | none | 2 | 2 | 0 | Double reciprocal. The clamp prevents infinite results, clamping infinities to max_float. Inputs from two consecutive GPRs, instruction source specifies less of the two. Double result are written to two consecutive GPRs, instruction Dest specifies the lesser of the two. D.f = 1.0 / (S0.f), result clamped to +-max_float. |  | VOP1 | 48 | 0 | 0x7E006000 | 0110000 | 0 | 0 | 0 | 0 | 0 | 0 | 0 | 0 | 1 | 0 | 1 | 0x0005 | new InstInfo(1128, "v_rcp_clamp_f64", "v8f", "v8f", "none", "none", "none", "none", "none", 2, 2, @"Double reciprocal.<br>The clamp prevents infinite results, clamping infinities to max_float. Inputs from two consecutive GPRs, instruction source specifies less of the two.<br>Double result are written to two consecutive GPRs, instruction Dest specifies the lesser of the two.<br>D.f = 1.0 / (S0.f), result clamped to +-max_float. ", @"", ISA_Enc.VOP1, 48, 0, 0x7E006000, 0x0005),
V_RCP_CLAMP_F64_EXT | 1129 | v8f | v8f | none | none | none | none | none | 2 | 2 |  | Double reciprocal. The clamp prevents infinite results, clamping infinities to max_float. Inputs from two consecutive GPRs, instruction source specifies less of the two. Double result are written to two consecutive GPRs, instruction Dest specifies the lesser of the two. D.f = 1.0 / (S0.f), result clamped to +-max_float. |  | VOP3a1 | 432 | 0 | 0xD3600000 | 110110000 | 0 | 0 | 0 | 0 | 0 | 0 | 0 | 0 | 1 | 1 | 1 | 0x0007 | new InstInfo(1129, "v_rcp_clamp_f64_ext", "v8f", "v8f", "none", "none", "none", "none", "none", 2, 2, @"Double reciprocal.<br>The clamp prevents infinite results, clamping infinities to max_float. Inputs from two consecutive GPRs, instruction source specifies less of the two.<br>Double result are written to two consecutive GPRs, instruction Dest specifies the lesser of the two.<br>D.f = 1.0 / (S0.f), result clamped to +-max_float. ", @"", ISA_Enc.VOP3a1, 432, 0, 0xD3600000, 0x0007),
V_RCP_F32 | 1130 | v4f | v4f | none | none | none | none | none | 2 | 2 | 0 | Reciprocal, < 1 ulp error. This reciprocal approximation converges to < 0.5 ulp error with one newton rhapson performed with two fused multiple adds (FMAs). D.f = 1.0 / S0.f. |  | VOP1 | 42 | 0 | 0x7E005400 | 0101010 | 0 | 0 | 0 | 0 | 0 | 0 | 0 | 0 | 1 | 0 | 1 | 0x0005 | new InstInfo(1130, "v_rcp_f32", "v4f", "v4f", "none", "none", "none", "none", "none", 2, 2, @"Reciprocal, < 1 ulp error.<br>This reciprocal approximation converges to < 0.5 ulp error with one newton rhapson performed with two fused multiple adds (FMAs).<br>D.f = 1.0 / S0.f. ", @"", ISA_Enc.VOP1, 42, 0, 0x7E005400, 0x0005),
V_RCP_F32_EXT | 1131 | v4f | v4f | none | none | none | none | none | 2 | 2 |  | Reciprocal, < 1 ulp error. This reciprocal approximation converges to < 0.5 ulp error with one newton rhapson performed with two fused multiple adds (FMAs). D.f = 1.0 / S0.f. |  | VOP3a1 | 426 | 0 | 0xD3540000 | 110101010 | 0 | 0 | 0 | 0 | 0 | 0 | 0 | 0 | 1 | 1 | 1 | 0x0007 | new InstInfo(1131, "v_rcp_f32_ext", "v4f", "v4f", "none", "none", "none", "none", "none", 2, 2, @"Reciprocal, < 1 ulp error.<br>This reciprocal approximation converges to < 0.5 ulp error with one newton rhapson performed with two fused multiple adds (FMAs).<br>D.f = 1.0 / S0.f. ", @"", ISA_Enc.VOP3a1, 426, 0, 0xD3540000, 0x0007),
V_RCP_F64 | 1132 | v8f | v8f | none | none | none | none | none | 2 | 2 | 0 | Double reciprocal. Inputs from two consecutive GPRs, the instruction source specifies less of the two. Double result written to two consecutive GPRs; the instruction Dest specifies the lesser of the two. D.d = 1.0 / (S0.d). |  | VOP1 | 47 | 0 | 0x7E005E00 | 0101111 | 0 | 0 | 0 | 0 | 0 | 0 | 0 | 0 | 1 | 0 | 1 | 0x0005 | new InstInfo(1132, "v_rcp_f64", "v8f", "v8f", "none", "none", "none", "none", "none", 2, 2, @"Double reciprocal.<br>Inputs from two consecutive GPRs, the instruction source specifies less of the two. Double result written to two consecutive GPRs; the instruction Dest specifies the lesser of the two.<br>D.d = 1.0 / (S0.d). ", @"", ISA_Enc.VOP1, 47, 0, 0x7E005E00, 0x0005),
V_RCP_F64_EXT | 1133 | v8f | v8f | none | none | none | none | none | 2 | 2 |  | Double reciprocal. Inputs from two consecutive GPRs, the instruction source specifies less of the two. Double result written to two consecutive GPRs; the instruction Dest specifies the lesser of the two. D.d = 1.0 / (S0.d). |  | VOP3a1 | 431 | 0 | 0xD35E0000 | 110101111 | 0 | 0 | 0 | 0 | 0 | 0 | 0 | 0 | 1 | 1 | 1 | 0x0007 | new InstInfo(1133, "v_rcp_f64_ext", "v8f", "v8f", "none", "none", "none", "none", "none", 2, 2, @"Double reciprocal.<br>Inputs from two consecutive GPRs, the instruction source specifies less of the two. Double result written to two consecutive GPRs; the instruction Dest specifies the lesser of the two.<br>D.d = 1.0 / (S0.d). ", @"", ISA_Enc.VOP3a1, 431, 0, 0xD35E0000, 0x0007),
V_RCP_IFLAG_F32 | 1134 | v4f | v4f | none | none | none | none | none | 2 | 2 | 0 | Reciprocal. Signals exceptions using integer divide by zero flag only; does not trigger any floating point exceptions. To be used in an integer reciprocal macro by the compiler. D.f = 1.0 / S0.f, only integer div_by_zero flag can be raised. |  | VOP1 | 43 | 0 | 0x7E005600 | 0101011 | 0 | 0 | 0 | 0 | 0 | 0 | 0 | 0 | 1 | 0 | 1 | 0x0005 | new InstInfo(1134, "v_rcp_iflag_f32", "v4f", "v4f", "none", "none", "none", "none", "none", 2, 2, @"Reciprocal.<br>Signals exceptions using integer divide by zero flag only; does not trigger any floating point exceptions. To be used in an integer reciprocal macro by the compiler.<br>D.f = 1.0 / S0.f, only integer div_by_zero flag can be raised. ", @"", ISA_Enc.VOP1, 43, 0, 0x7E005600, 0x0005),
V_RCP_IFLAG_F32_EXT | 1135 | v4f | v4f | none | none | none | none | none | 2 | 2 |  | Reciprocal. Signals exceptions using integer divide by zero flag only; does not trigger any floating point exceptions. To be used in an integer reciprocal macro by the compiler. D.f = 1.0 / S0.f, only integer div_by_zero flag can be raised. |  | VOP3a1 | 427 | 0 | 0xD3560000 | 110101011 | 0 | 0 | 0 | 0 | 0 | 0 | 0 | 0 | 1 | 1 | 1 | 0x0007 | new InstInfo(1135, "v_rcp_iflag_f32_ext", "v4f", "v4f", "none", "none", "none", "none", "none", 2, 2, @"Reciprocal.<br>Signals exceptions using integer divide by zero flag only; does not trigger any floating point exceptions. To be used in an integer reciprocal macro by the compiler.<br>D.f = 1.0 / S0.f, only integer div_by_zero flag can be raised. ", @"", ISA_Enc.VOP3a1, 427, 0, 0xD3560000, 0x0007),
V_RCP_LEGACY_F32 | 1136 | v4f | v4f | none | none | none | none | none | 2 | 2 | 0 | Reciprocal, < 1 ulp error. Legacy refers to the behavior that rcp_legacy(+/-0)=+0. This reciprocal approximation converges to < 0.5 ulp error with one newton rhapson performed with two fused multiple adds (FMAs). If (Arg1 == 1.0f) Result = 1.0f; Else If (Arg1 == 0.0f) Result = 0.0f; Else Result = RECIP_IEEE(Arg1); // clamp result if (Result == -INFINITY) Result = -ZERO; if (Result == +INFINITY) Result = +ZERO; |  | VOP1 | 41 | 0 | 0x7E005200 | 0101001 | 0 | 0 | 0 | 0 | 0 | 0 | 0 | 0 | 1 | 0 | 1 | 0x0005 | new InstInfo(1136, "v_rcp_legacy_f32", "v4f", "v4f", "none", "none", "none", "none", "none", 2, 2, @"Reciprocal, < 1 ulp error.<br>Legacy refers to the behavior that rcp_legacy(+/-0)=+0.<br>This reciprocal approximation converges to < 0.5 ulp error with one newton rhapson performed with two fused multiple adds (FMAs).<br>If (Arg1 == 1.0f)<br> Result = 1.0f;<br>Else If (Arg1 == 0.0f)<br> Result = 0.0f;<br>Else<br> Result = RECIP_IEEE(Arg1); <br>// clamp result<br>if (Result == -INFINITY)<br> Result = -ZERO;<br>if (Result == +INFINITY)<br> Result = +ZERO;", @"", ISA_Enc.VOP1, 41, 0, 0x7E005200, 0x0005),
V_RCP_LEGACY_F32_EXT | 1137 | v4f | v4f | none | none | none | none | none | 2 | 2 |  | Reciprocal, < 1 ulp error. Legacy refers to the behavior that rcp_legacy(+/-0)=+0. This reciprocal approximation converges to < 0.5 ulp error with one newton rhapson performed with two fused multiple adds (FMAs). If (Arg1 == 1.0f) Result = 1.0f; Else If (Arg1 == 0.0f) Result = 0.0f; Else Result = RECIP_IEEE(Arg1); // clamp result if (Result == -INFINITY) Result = -ZERO; if (Result == +INFINITY) Result = +ZERO; |  | VOP3a1 | 425 | 0 | 0xD3520000 | 110101001 | 0 | 0 | 0 | 0 | 0 | 0 | 0 | 0 | 1 | 1 | 1 | 0x0007 | new InstInfo(1137, "v_rcp_legacy_f32_ext", "v4f", "v4f", "none", "none", "none", "none", "none", 2, 2, @"Reciprocal, < 1 ulp error.<br>Legacy refers to the behavior that rcp_legacy(+/-0)=+0.<br>This reciprocal approximation converges to < 0.5 ulp error with one newton rhapson performed with two fused multiple adds (FMAs).<br>If (Arg1 == 1.0f)<br> Result = 1.0f;<br>Else If (Arg1 == 0.0f)<br> Result = 0.0f;<br>Else<br> Result = RECIP_IEEE(Arg1); <br>// clamp result<br>if (Result == -INFINITY)<br> Result = -ZERO;<br>if (Result == +INFINITY)<br> Result = +ZERO;", @"", ISA_Enc.VOP3a1, 425, 0, 0xD3520000, 0x0007),
V_READFIRSTLANE_B32 | 1138 | s4b | v4b | none | none | none | none | none | 2 | 2 | 0 | copy one VGPR value to one SGPR. Dst = SGPR-dest, Src0 = Source Data (VGPR# or M0(lds-direct)), Lane# = FindFirst1fromLSB(exec) (lane = 0 if exec is zero). Ignores exec mask. |  | VOP1 | 2 | 0 | 0x7E000400 | 0000010 | 0 | 0 | 0 | 0 | 0 | 0 | 0 | 0 | 0 | 0 | 1 | 0x0001 | new InstInfo(1138, "v_readfirstlane_b32", "s4b", "v4b", "none", "none", "none", "none", "none", 2, 2, @"copy one VGPR value to one SGPR. Dst = SGPR-dest, Src0 = Source Data (VGPR# or M0(lds-direct)), Lane# = FindFirst1fromLSB(exec) (lane = 0 if exec is zero). Ignores exec mask. ", @"", ISA_Enc.VOP1, 2, 0, 0x7E000400, 0x0001),
V_READFIRSTLANE_B32_EXT | 1139 | s4b | v4b | none | none | none | none | none | 2 | 2 |  | copy one VGPR value to one SGPR. Dst = SGPR-dest, Src0 = Source Data (VGPR# or M0(lds-direct)), Lane# = FindFirst1fromLSB(exec) (lane = 0 if exec is zero). Ignores exec mask. |  | VOP3a1 | 386 | 0 | 0xD3040000 | 110000010 | 0 | 0 | 0 | 0 | 0 | 0 | 1 | 0 | 0 | 1 | 1 | 0x0013 | new InstInfo(1139, "v_readfirstlane_b32_ext", "s4b", "v4b", "none", "none", "none", "none", "none", 2, 2, @"copy one VGPR value to one SGPR. Dst = SGPR-dest, Src0 = Source Data (VGPR# or M0(lds-direct)), Lane# = FindFirst1fromLSB(exec) (lane = 0 if exec is zero). Ignores exec mask. ", @"", ISA_Enc.VOP3a1, 386, 0, 0xD3040000, 0x0013),
V_READLANE_B32 | 1140 | s4b | v4b | v1u | none | none | none | none | 3 | 3 | 0 | Copy one VGPR value to one SGPR. Dst = SGPR-dest, Src0 = Source Data (VGPR# or M0(lds-direct)), Src1 = Lane Select (SGPR or M0). Ignores exec mask. A lane corresponds to one thread in a wavefront. |  | VOP2 | 1 | 0 | 0x02000000 | 000001 | 0 | 0 | 0 | 0 | 0 | 0 | 0 | 0 | 0 | 0 | 1 | 0x0001 | new InstInfo(1140, "v_readlane_b32", "s4b", "v4b", "v1u", "none", "none", "none", "none", 3, 3, @"Copy one VGPR value to one SGPR. Dst = SGPR-dest, Src0 = Source Data (VGPR# or M0(lds-direct)), Src1 = Lane Select (SGPR or M0). Ignores exec mask. A lane corresponds to one thread in a wavefront. ", @"", ISA_Enc.VOP2, 1, 0, 0x02000000, 0x0001),
V_READLANE_B32_EXT | 1141 | s4b | v4b | v1u | none | none | none | none | 3 | 3 |  | Copy one VGPR value to one SGPR. Dst = SGPR-dest, Src0 = Source Data (VGPR# or M0(lds-direct)), Src1 = Lane Select (SGPR or M0). Ignores exec mask. A lane corresponds to one thread in a wavefront. |  | VOP3a2 | 257 | 0 | 0xD2020000 | 100000001 | 0 | 0 | 0 | 0 | 0 | 0 | 0 | 0 | 0 | 1 | 1 | 0x0003 | new InstInfo(1141, "v_readlane_b32_ext", "s4b", "v4b", "v1u", "none", "none", "none", "none", 3, 3, @"Copy one VGPR value to one SGPR. Dst = SGPR-dest, Src0 = Source Data (VGPR# or M0(lds-direct)), Src1 = Lane Select (SGPR or M0). Ignores exec mask. A lane corresponds to one thread in a wavefront. ", @"", ISA_Enc.VOP3a2, 257, 0, 0xD2020000, 0x0003),
V_RNDNE_F32 | 1142 | v4f | v4f | none | none | none | none | none | 2 | 2 | 0 | Floating-point Round-to-Nearest-Even Integer. D.f = round_nearest_even(S0.f). |  | VOP1 | 35 | 0 | 0x7E004600 | 0100011 | 0 | 0 | 0 | 0 | 0 | 0 | 0 | 0 | 1 | 0 | 1 | 0x0005 | new InstInfo(1142, "v_rndne_f32", "v4f", "v4f", "none", "none", "none", "none", "none", 2, 2, @"Floating-point Round-to-Nearest-Even Integer.<br>D.f = round_nearest_even(S0.f). ", @"", ISA_Enc.VOP1, 35, 0, 0x7E004600, 0x0005),
V_RNDNE_F32_EXT | 1143 | v4f | v4f | none | none | none | none | none | 2 | 2 |  | Floating-point Round-to-Nearest-Even Integer. D.f = round_nearest_even(S0.f). |  | VOP3a1 | 419 | 0 | 0xD3460000 | 110100011 | 0 | 0 | 0 | 0 | 0 | 0 | 0 | 0 | 1 | 1 | 1 | 0x0007 | new InstInfo(1143, "v_rndne_f32_ext", "v4f", "v4f", "none", "none", "none", "none", "none", 2, 2, @"Floating-point Round-to-Nearest-Even Integer.<br>D.f = round_nearest_even(S0.f). ", @"", ISA_Enc.VOP3a1, 419, 0, 0xD3460000, 0x0007),
V_RNDNE_F64 | 1144 | v2d | v8f | none | none | none | none | none | 2 | 2 | 0 | 64-bit floating-point round-to-nearest-even. D.d = round_nearest_even(S0.d). |  | VOP1 | 25 | 0 | 0x7E003200 | 0011001 | 0 | 0 | 0 | 0 | 0 | 0 | 0 | 0 | 1 | 0 | 1 | 0x0005 | new InstInfo(1144, "v_rndne_f64", "v2d", "v8f", "none", "none", "none", "none", "none", 2, 2, @"64-bit floating-point round-to-nearest-even.<br>D.d = round_nearest_even(S0.d). ", @"", ISA_Enc.VOP1, 25, 0, 0x7E003200, 0x0005),
V_RSQ_CLAMP_F32 | 1145 | v4f | v4f | none | none | none | none | none | 2 | 2 | 0 | Reciprocal square root. The clamp prevents infinite results, clamping infinities to max_float. D.f = 1.0 / sqrt(S0.f), result clamped to +-max_float. |  | VOP1 | 44 | 0 | 0x7E005800 | 0101100 | 0 | 0 | 0 | 0 | 0 | 0 | 0 | 0 | 1 | 0 | 1 | 0x0005 | new InstInfo(1145, "v_rsq_clamp_f32", "v4f", "v4f", "none", "none", "none", "none", "none", 2, 2, @"Reciprocal square root.<br>The clamp prevents infinite results, clamping infinities to max_float.<br>D.f = 1.0 / sqrt(S0.f), result clamped to +-max_float. ", @"", ISA_Enc.VOP1, 44, 0, 0x7E005800, 0x0005),
V_RSQ_CLAMP_F32_EXT | 1146 | v4f | v4f | none | none | none | none | none | 2 | 2 |  | Reciprocal square root. The clamp prevents infinite results, clamping infinities to max_float. D.f = 1.0 / sqrt(S0.f), result clamped to +-max_float. |  | VOP3a1 | 428 | 0 | 0xD3580000 | 110101100 | 0 | 0 | 0 | 0 | 0 | 0 | 0 | 0 | 1 | 1 | 1 | 0x0007 | new InstInfo(1146, "v_rsq_clamp_f32_ext", "v4f", "v4f", "none", "none", "none", "none", "none", 2, 2, @"Reciprocal square root.<br>The clamp prevents infinite results, clamping infinities to max_float.<br>D.f = 1.0 / sqrt(S0.f), result clamped to +-max_float. ", @"", ISA_Enc.VOP3a1, 428, 0, 0xD3580000, 0x0007),
V_RSQ_CLAMP_F64 | 1147 | v8f | v8f | none | none | none | none | none | 2 | 2 | 0 | Double reciprocal square root. The clamp prevents infinite results, clamping infinities to max_float. Inputs from two consecutive GPRs, the instruction source specifies the lesser of the two. Double result written to two consecutive GPRs, the instruction Dest specifies the lesser of the two. D.d = 1.0 / sqrt(S0.d), result clamped to +-max_float. |  | VOP1 | 50 | 0 | 0x7E006400 | 0110010 | 0 | 0 | 0 | 0 | 0 | 0 | 0 | 0 | 1 | 0 | 1 | 0x0005 | new InstInfo(1147, "v_rsq_clamp_f64", "v8f", "v8f", "none", "none", "none", "none", "none", 2, 2, @"Double reciprocal square root.<br>The clamp prevents infinite results, clamping infinities to max_float. Inputs from two consecutive GPRs, the instruction source specifies the lesser of the two. Double result written to two consecutive GPRs, the instruction Dest specifies the lesser of the two.<br>D.d = 1.0 / sqrt(S0.d), result clamped to +-max_float. ", @"", ISA_Enc.VOP1, 50, 0, 0x7E006400, 0x0005),
V_RSQ_CLAMP_F64_EXT | 1148 | v8f | v8f | none | none | none | none | none | 2 | 2 |  | Double reciprocal square root. The clamp prevents infinite results, clamping infinities to max_float. Inputs from two consecutive GPRs, the instruction source specifies the lesser of the two. Double result written to two consecutive GPRs, the instruction Dest specifies the lesser of the two. D.d = 1.0 / sqrt(S0.d), result clamped to +-max_float. |  | VOP3a1 | 434 | 0 | 0xD3640000 | 110110010 | 0 | 0 | 0 | 0 | 0 | 0 | 0 | 0 | 1 | 1 | 1 | 0x0007 | new InstInfo(1148, "v_rsq_clamp_f64_ext", "v8f", "v8f", "none", "none", "none", "none", "none", 2, 2, @"Double reciprocal square root.<br>The clamp prevents infinite results, clamping infinities to max_float. Inputs from two consecutive GPRs, the instruction source specifies the lesser of the two. Double result written to two consecutive GPRs, the instruction Dest specifies the lesser of the two.<br>D.d = 1.0 / sqrt(S0.d), result clamped to +-max_float. ", @"", ISA_Enc.VOP3a1, 434, 0, 0xD3640000, 0x0007),
V_RSQ_F32 | 1149 | v4f | v4f | none | none | none | none | none | 2 | 2 | 0 | Reciprocal square roots. D.f = 1.0 / sqrt(S0.f). |  | VOP1 | 46 | 0 | 0x7E005C00 | 0101110 | 0 | 0 | 0 | 0 | 0 | 0 | 0 | 0 | 1 | 0 | 1 | 0x0005 | new InstInfo(1149, "v_rsq_f32", "v4f", "v4f", "none", "none", "none", "none", "none", 2, 2, @"Reciprocal square roots.<br>D.f = 1.0 / sqrt(S0.f). ", @"", ISA_Enc.VOP1, 46, 0, 0x7E005C00, 0x0005),
V_RSQ_F32_EXT | 1150 | v4f | v4f | none | none | none | none | none | 2 | 2 |  | Reciprocal square roots. D.f = 1.0 / sqrt(S0.f). |  | VOP3a1 | 430 | 0 | 0xD35C0000 | 110101110 | 0 | 0 | 0 | 0 | 0 | 0 | 0 | 0 | 1 | 1 | 1 | 0x0007 | new InstInfo(1150, "v_rsq_f32_ext", "v4f", "v4f", "none", "none", "none", "none", "none", 2, 2, @"Reciprocal square roots.<br>D.f = 1.0 / sqrt(S0.f). ", @"", ISA_Enc.VOP3a1, 430, 0, 0xD35C0000, 0x0007),
V_RSQ_F64 | 1151 | v8f | v8f | none | none | none | none | none | 2 | 2 | 0 | Double reciprocal square root. Inputs from two consecutive GPRs; the instruction source specifies the lesser of the two. The double result is written to two consecutive GPRs; the instruction Dest specifies the lesser of the two. D.f = 1.0 / sqrt(S0.f). |  | VOP1 | 49 | 0 | 0x7E006200 | 0110001 | 0 | 0 | 0 | 0 | 0 | 0 | 0 | 0 | 1 | 0 | 1 | 0x0005 | new InstInfo(1151, "v_rsq_f64", "v8f", "v8f", "none", "none", "none", "none", "none", 2, 2, @"Double reciprocal square root.<br>Inputs from two consecutive GPRs; the instruction source specifies the lesser of the two. The double result is written to two consecutive GPRs; the instruction Dest specifies the lesser of the two.<br>D.f = 1.0 / sqrt(S0.f). ", @"", ISA_Enc.VOP1, 49, 0, 0x7E006200, 0x0005),
V_RSQ_F64_EXT | 1152 | v8f | v8f | none | none | none | none | none | 2 | 2 |  | Double reciprocal square root. Inputs from two consecutive GPRs; the instruction source specifies the lesser of the two. The double result is written to two consecutive GPRs; the instruction Dest specifies the lesser of the two. D.f = 1.0 / sqrt(S0.f). |  | VOP3a1 | 433 | 0 | 0xD3620000 | 110110001 | 0 | 0 | 0 | 0 | 0 | 0 | 0 | 0 | 1 | 1 | 1 | 0x0007 | new InstInfo(1152, "v_rsq_f64_ext", "v8f", "v8f", "none", "none", "none", "none", "none", 2, 2, @"Double reciprocal square root.<br>Inputs from two consecutive GPRs; the instruction source specifies the lesser of the two. The double result is written to two consecutive GPRs; the instruction Dest specifies the lesser of the two.<br>D.f = 1.0 / sqrt(S0.f). ", @"", ISA_Enc.VOP3a1, 433, 0, 0xD3620000, 0x0007),
V_RSQ_LEGACY_F32 | 1153 | v4f | v4f | none | none | none | none | none | 2 | 2 | 0 | Reciprocal square root. Legacy refers to the behavior that rsq_legacy(+/-0)=+0. The clamp prevents infinite results, clamping infinities to max_float. D.f = 1.0 / sqrt(S0.f). |  | VOP1 | 45 | 0 | 0x7E005A00 | 0101101 | 0 | 0 | 0 | 0 | 0 | 0 | 0 | 0 | 1 | 0 | 1 | 0x0005 | new InstInfo(1153, "v_rsq_legacy_f32", "v4f", "v4f", "none", "none", "none", "none", "none", 2, 2, @"Reciprocal square root.<br>Legacy refers to the behavior that rsq_legacy(+/-0)=+0.<br>The clamp prevents infinite results, clamping infinities to max_float.<br>D.f = 1.0 / sqrt(S0.f). ", @"", ISA_Enc.VOP1, 45, 0, 0x7E005A00, 0x0005),
V_RSQ_LEGACY_F32_EXT | 1154 | v4f | v4f | none | none | none | none | none | 2 | 2 |  | Reciprocal square root. Legacy refers to the behavior that rsq_legacy(+/-0)=+0. The clamp prevents infinite results, clamping infinities to max_float. D.f = 1.0 / sqrt(S0.f). |  | VOP3a1 | 429 | 0 | 0xD35A0000 | 110101101 | 0 | 0 | 0 | 0 | 0 | 0 | 0 | 0 | 1 | 1 | 1 | 0x0007 | new InstInfo(1154, "v_rsq_legacy_f32_ext", "v4f", "v4f", "none", "none", "none", "none", "none", 2, 2, @"Reciprocal square root.<br>Legacy refers to the behavior that rsq_legacy(+/-0)=+0.<br>The clamp prevents infinite results, clamping infinities to max_float.<br>D.f = 1.0 / sqrt(S0.f). ", @"", ISA_Enc.VOP3a1, 429, 0, 0xD35A0000, 0x0007),
V_SAD_HI_U8 | 1155 | v1u | v1u | v1u | v4u | none | none | none | 4 | 4 |  | Sum of absolute differences with accumulation. Perform 4x1 SAD with S0.u and S1.u, and accumulate result into msb's of S2.u. Overflow is lost. ABS_DIFF (A,B) = (A>B) ? (A-B) : (B-A) D.u = (ABS_DIFF (S0.u[31:24],S1.u[31:24])+ ABS_DIFF (S0.u[23:16],S1.u[23:16]) + ABS_DIFF (S0.u[15:8],S1.u[15:8]) + ABS_DIFF (S0.u[7:0],S1.u[7:0]) ) << 16 + S2.u |  | VOP3a3 | 347 | 0 | 0xD2B60000 | 101011011 | 0 | 0 | 0 | 0 | 0 | 0 | 0 | 0 | 1 | 1 | 1 | 0x0007 | new InstInfo(1155, "v_sad_hi_u8", "v1u", "v1u", "v1u", "v4u", "none", "none", "none", 4, 4, @"Sum of absolute differences with accumulation.<br>Perform 4x1 SAD with S0.u and S1.u, and accumulate result into msb's of S2.u. Overflow is lost.<br>ABS_DIFF (A,B) = (A>B) ? (A-B) : (B-A) <br>D.u = (ABS_DIFF (S0.u[31:24],S1.u[31:24])+ ABS_DIFF (S0.u[23:16],S1.u[23:16]) + ABS_DIFF (S0.u[15:8],S1.u[15:8]) + ABS_DIFF (S0.u[7:0],S1.u[7:0]) ) << 16 + S2.u ", @"", ISA_Enc.VOP3a3, 347, 0, 0xD2B60000, 0x0007),
V_SAD_U16 | 1156 | v2u | v2u | v2u | v4u | none | none | none | 4 | 4 |  | Sum of absolute differences with accumulation. Perform 2x1 SAD with S0.u and S1.u, and accumulate result with S2.u. ABS_DIFF (A,B) = (A>B) ? (A-B) : (B-A) D.u = ABS_DIFF (S0.u[31:16],S1.u[31:16]) + ABS_DIFF (S0.u[15:0],S1.u[15:0]) + S2.u |  | VOP3a3 | 348 | 0 | 0xD2B80000 | 101011100 | 0 | 0 | 0 | 0 | 0 | 0 | 0 | 0 | 1 | 1 | 1 | 0x0007 | new InstInfo(1156, "v_sad_u16", "v2u", "v2u", "v2u", "v4u", "none", "none", "none", 4, 4, @"Sum of absolute differences with accumulation.<br>Perform 2x1 SAD with S0.u and S1.u, and accumulate result with S2.u. <br>ABS_DIFF (A,B) = (A>B) ? (A-B) : (B-A) <br>D.u = ABS_DIFF (S0.u[31:16],S1.u[31:16]) + ABS_DIFF (S0.u[15:0],S1.u[15:0]) + S2.u ", @"", ISA_Enc.VOP3a3, 348, 0, 0xD2B80000, 0x0007),
V_SAD_U32 | 1157 | v4u | v4u | v4u | v4u | none | none | none | 4 | 4 |  | Sum of absolute differences with accumulation. Perform a single-element SAD with S0.u and S1.u, and accumulate result into msb's of S2.u. Overflow is lost. ABS_DIFF (A,B) = (A>B) ? (A-B) : (B-A) D.u = ABS_DIFF (S0.u,S1.u) + S2.u |  | VOP3a3 | 349 | 0 | 0xD2BA0000 | 101011101 | 0 | 0 | 0 | 0 | 0 | 0 | 0 | 0 | 1 | 1 | 1 | 0x0007 | new InstInfo(1157, "v_sad_u32", "v4u", "v4u", "v4u", "v4u", "none", "none", "none", 4, 4, @"Sum of absolute differences with accumulation.<br>Perform a single-element SAD with S0.u and S1.u, and accumulate result into msb's of S2.u. Overflow is lost.<br>ABS_DIFF (A,B) = (A>B) ? (A-B) : (B-A) <br>D.u = ABS_DIFF (S0.u,S1.u) + S2.u ", @"", ISA_Enc.VOP3a3, 349, 0, 0xD2BA0000, 0x0007),
V_SAD_U8 | 1158 | v1u | v1u | v1u | v4u | none | none | none | 4 | 4 |  | Sum of absolute differences with accumulation. Perform 4x1 SAD with S0.u and S1.u, and accumulate result into lsbs of S2.u. Overflow into S2.u upper bits is allowed. ABS_DIFF (A,B) = (A>B) ? (A-B) : (B-A) D.u = ABS_DIFF (S0.u[31:24],S1.u[31:24])+ ABS_DIFF (S0.u[23:16],S1.u[23:16])+ ABS_DIFF (S0.u[15:8],S1.u[15:8])+ ABS_DIFF (S0.u[7:0],S1.u[7:0]) + S2.u |  | VOP3a3 | 346 | 0 | 0xD2B40000 | 101011010 | 0 | 0 | 0 | 0 | 0 | 0 | 0 | 0 | 1 | 1 | 1 | 0x0007 | new InstInfo(1158, "v_sad_u8", "v1u", "v1u", "v1u", "v4u", "none", "none", "none", 4, 4, @"Sum of absolute differences with accumulation.<br>Perform 4x1 SAD with S0.u and S1.u, and accumulate result into lsbs of S2.u. Overflow into S2.u upper bits is allowed.<br>ABS_DIFF (A,B) = (A>B) ? (A-B) : (B-A) <br>D.u = ABS_DIFF (S0.u[31:24],S1.u[31:24])+ ABS_DIFF (S0.u[23:16],S1.u[23:16])+<br>ABS_DIFF (S0.u[15:8],S1.u[15:8])+ ABS_DIFF (S0.u[7:0],S1.u[7:0]) + S2.u ", @"", ISA_Enc.VOP3a3, 346, 0, 0xD2B40000, 0x0007),
V_SIN_F32 | 1159 | v4f | v4f | none | none | none | none | none | 2 | 2 | 0 | Sin function. Input must be normalized from radians by dividing by 2*PI. Valid input domain [-256, +256], which corresponds to an un-normalized input domain [-512*PI, +512*PI]. Out of range input results in float 0. D.f = sin(S0.f). |  | VOP1 | 53 | 0 | 0x7E006A00 | 0110101 | 0 | 0 | 0 | 0 | 0 | 0 | 0 | 0 | 1 | 0 | 1 | 0x0005 | new InstInfo(1159, "v_sin_f32", "v4f", "v4f", "none", "none", "none", "none", "none", 2, 2, @"Sin function.<br>Input must be normalized from radians by dividing by 2*PI.<br>Valid input domain [-256, +256], which corresponds to an un-normalized input domain [-512*PI, +512*PI].<br>Out of range input results in float 0.<br>D.f = sin(S0.f). ", @"", ISA_Enc.VOP1, 53, 0, 0x7E006A00, 0x0005),
V_SIN_F32_EXT | 1160 | v4f | v4f | none | none | none | none | none | 2 | 2 |  | Sin function. Input must be normalized from radians by dividing by 2*PI. Valid input domain [-256, +256], which corresponds to an un-normalized input domain [-512*PI, +512*PI]. Out of range input results in float 0. D.f = sin(S0.f). |  | VOP3a1 | 437 | 0 | 0xD36A0000 | 110110101 | 0 | 0 | 0 | 0 | 0 | 0 | 0 | 0 | 1 | 1 | 1 | 0x0007 | new InstInfo(1160, "v_sin_f32_ext", "v4f", "v4f", "none", "none", "none", "none", "none", 2, 2, @"Sin function.<br>Input must be normalized from radians by dividing by 2*PI.<br>Valid input domain [-256, +256], which corresponds to an un-normalized input domain [-512*PI, +512*PI].<br>Out of range input results in float 0.<br>D.f = sin(S0.f). ", @"", ISA_Enc.VOP3a1, 437, 0, 0xD36A0000, 0x0007),
V_SQRT_F32 | 1161 | v4f | v4f | none | none | none | none | none | 2 | 2 | 0 | Square root. Useful for normal compression. D.f = sqrt(S0.f). |  | VOP1 | 51 | 0 | 0x7E006600 | 0110011 | 0 | 0 | 0 | 0 | 0 | 0 | 0 | 0 | 1 | 0 | 1 | 0x0005 | new InstInfo(1161, "v_sqrt_f32", "v4f", "v4f", "none", "none", "none", "none", "none", 2, 2, @"Square root. Useful for normal compression.<br>D.f = sqrt(S0.f). ", @"", ISA_Enc.VOP1, 51, 0, 0x7E006600, 0x0005),
V_SQRT_F32_EXT | 1162 | v4f | v4f | none | none | none | none | none | 2 | 2 |  | Square root. Useful for normal compression. D.f = sqrt(S0.f). |  | VOP3a1 | 435 | 0 | 0xD3660000 | 110110011 | 0 | 0 | 0 | 0 | 0 | 0 | 0 | 0 | 1 | 1 | 1 | 0x0007 | new InstInfo(1162, "v_sqrt_f32_ext", "v4f", "v4f", "none", "none", "none", "none", "none", 2, 2, @"Square root. Useful for normal compression.<br>D.f = sqrt(S0.f). ", @"", ISA_Enc.VOP3a1, 435, 0, 0xD3660000, 0x0007),
V_SQRT_F64 | 1163 | v8f | v8f | none | none | none | none | none | 2 | 2 | 0 | D.d = sqrt(S0.d). |  | VOP1 | 52 | 0 | 0x7E006800 | 0110100 | 0 | 0 | 0 | 0 | 0 | 0 | 0 | 0 | 1 | 0 | 1 | 0x0005 | new InstInfo(1163, "v_sqrt_f64", "v8f", "v8f", "none", "none", "none", "none", "none", 2, 2, @"D.d = sqrt(S0.d). ", @"", ISA_Enc.VOP1, 52, 0, 0x7E006800, 0x0005),
V_SQRT_F64_EXT | 1164 | v8f | v8f | none | none | none | none | none | 2 | 2 |  | D.d = sqrt(S0.d). |  | VOP3a1 | 436 | 0 | 0xD3680000 | 110110100 | 0 | 0 | 0 | 0 | 0 | 0 | 0 | 0 | 1 | 1 | 1 | 0x0007 | new InstInfo(1164, "v_sqrt_f64_ext", "v8f", "v8f", "none", "none", "none", "none", "none", 2, 2, @"D.d = sqrt(S0.d). ", @"", ISA_Enc.VOP3a1, 436, 0, 0xD3680000, 0x0007),
V_SUB_F32 | 1165 | v4f | v4f | v4f | none | none | none | none | 3 | 3 | 0 | D.f = S0.f - S1.f. |  | VOP2 | 4 | 0 | 0x08000000 | 000100 | 0 | 0 | 0 | 0 | 0 | 0 | 0 | 0 | 1 | 0 | 1 | 0x0005 | new InstInfo(1165, "v_sub_f32", "v4f", "v4f", "v4f", "none", "none", "none", "none", 3, 3, @"D.f = S0.f - S1.f. ", @"", ISA_Enc.VOP2, 4, 0, 0x08000000, 0x0005),
V_SUB_F32_EXT | 1166 | v4f | v4f | v4f | none | none | none | none | 3 | 3 |  | D.f = S0.f - S1.f. |  | VOP3a2 | 260 | 0 | 0xD2080000 | 100000100 | 0 | 0 | 0 | 0 | 0 | 0 | 0 | 0 | 1 | 1 | 1 | 0x0007 | new InstInfo(1166, "v_sub_f32_ext", "v4f", "v4f", "v4f", "none", "none", "none", "none", 3, 3, @"D.f = S0.f - S1.f. ", @"", ISA_Enc.VOP3a2, 260, 0, 0xD2080000, 0x0007),
V_SUB_I32 | 1167 | v4i | v4i | v4i | none | none | none | none | 3 | 3 | 0 | Unsigned integer subtract based on unsigned integer components. Produces an unsigned borrow out in VCC or a scalar register. D.u = S0.u - S1.u; VCC=carry-out (VOP3:sgpr=carry-out). |  | VOP2 | 38 | 0 | 0x4C000000 | 100110 | 0 | 0 | 0 | 0 | 0 | 1 | 0 | 0 | 1 | 0 | 1 | 0x0025 | new InstInfo(1167, "v_sub_i32", "v4i", "v4i", "v4i", "none", "none", "none", "none", 3, 3, @"Unsigned integer subtract based on unsigned integer components. Produces an unsigned borrow out in VCC or a scalar register.<br>D.u = S0.u - S1.u; VCC=carry-out (VOP3:sgpr=carry-out). ", @"", ISA_Enc.VOP2, 38, 0, 0x4C000000, 0x0025),
V_SUB_I32_EXT | 1168 | v4i | v4i | v4i | none | none | none | none | 3 | 3 |  | Unsigned integer subtract based on unsigned integer components. Produces an unsigned borrow out in VCC or a scalar register. D.u = S0.u - S1.u; VCC=carry-out (VOP3:sgpr=carry-out). |  | VOP3b2 | 294 | 0 | 0xD24C0000 | 100100110 | 0 | 0 | 0 | 0 | 0 | 1 | 0 | 0 | 1 | 1 | 1 | 0x0027 | new InstInfo(1168, "v_sub_i32_ext", "v4i", "v4i", "v4i", "none", "none", "none", "none", 3, 3, @"Unsigned integer subtract based on unsigned integer components. Produces an unsigned borrow out in VCC or a scalar register.<br>D.u = S0.u - S1.u; VCC=carry-out (VOP3:sgpr=carry-out). ", @"", ISA_Enc.VOP3b2, 294, 0, 0xD24C0000, 0x0027),
V_SUBB_U32 | 1169 | v4u | v4u | v4u | vcc | none | none | none | 4 | 4 | 0 | Integer subtract based on signed or unsigned integer components, with borrow in. Produces a borrow out in VCC or a scalar register. D.u = S0.u - S1.u - VCC; VCC=carry-out (VOP3:sgpr=carry-out, S2.u=carry-in). |  | VOP2 | 41 | 0 | 0x52000000 | 101001 | 0 | 0 | 0 | 0 | 0 | 1 | 0 | 0 | 1 | 0 | 1 | 0x0025 | new InstInfo(1169, "v_subb_u32", "v4u", "v4u", "v4u", "vcc", "none", "none", "none", 4, 4, @"Integer subtract based on signed or unsigned integer components, with borrow in. Produces a borrow out in VCC or a scalar register.<br>D.u = S0.u - S1.u - VCC; VCC=carry-out (VOP3:sgpr=carry-out, S2.u=carry-in). ", @"", ISA_Enc.VOP2, 41, 0, 0x52000000, 0x0025),
V_SUBB_U32_EXT | 1170 | v4u | v4u | v4u | v1u | none | none | none | 4 | 4 |  | Integer subtract based on signed or unsigned integer components, with borrow in. Produces a borrow out in VCC or a scalar register. D.u = S0.u - S1.u - VCC; VCC=carry-out (VOP3:sgpr=carry-out, S2.u=carry-in). |  | VOP3b3 | 297 | 0 | 0xD2520000 | 100101001 | 0 | 0 | 0 | 0 | 1 | 1 | 0 | 0 | 1 | 1 | 1 | 0x0067 | new InstInfo(1170, "v_subb_u32_ext", "v4u", "v4u", "v4u", "v1u", "none", "none", "none", 4, 4, @"Integer subtract based on signed or unsigned integer components, with borrow in. Produces a borrow out in VCC or a scalar register.<br>D.u = S0.u - S1.u - VCC; VCC=carry-out (VOP3:sgpr=carry-out, S2.u=carry-in). ", @"", ISA_Enc.VOP3b3, 297, 0, 0xD2520000, 0x0067),
V_SUBBREV_U32 | 1171 | v4u | v4u | v4u | vcc | none | none | none | 4 | 4 | 0 | D.u = S1.u - S0.u - VCC; VCC=carry-out (VOP3:sgpr=carry-out, S2.u=carry-in). |  | VOP2 | 42 | 0 | 0x54000000 | 101010 | 0 | 0 | 0 | 0 | 1 | 1 | 0 | 0 | 1 | 0 | 1 | 0x0065 | new InstInfo(1171, "v_subbrev_u32", "v4u", "v4u", "v4u", "vcc", "none", "none", "none", 4, 4, @"D.u = S1.u - S0.u - VCC; VCC=carry-out (VOP3:sgpr=carry-out, S2.u=carry-in). ", @"", ISA_Enc.VOP2, 42, 0, 0x54000000, 0x0065),
V_SUBBREV_U32_EXT | 1172 | v4u | v4u | v4u | v1u | none | none | none | 4 | 4 |  | D.u = S1.u - S0.u - VCC; VCC=carry-out (VOP3:sgpr=carry-out, S2.u=carry-in). |  | VOP3b3 | 298 | 0 | 0xD2540000 | 100101010 | 0 | 0 | 0 | 0 | 1 | 1 | 0 | 0 | 1 | 1 | 1 | 0x0067 | new InstInfo(1172, "v_subbrev_u32_ext", "v4u", "v4u", "v4u", "v1u", "none", "none", "none", 4, 4, @"D.u = S1.u - S0.u - VCC; VCC=carry-out (VOP3:sgpr=carry-out, S2.u=carry-in). ", @"", ISA_Enc.VOP3b3, 298, 0, 0xD2540000, 0x0067),
V_SUBREV_F32 | 1173 | v4f | v4f | v4f | none | none | none | none | 3 | 3 | 0 | D.f = S1.f - S0.f. |  | VOP2 | 5 | 0 | 0x0A000000 | 000101 | 0 | 0 | 0 | 0 | 0 | 0 | 0 | 0 | 1 | 0 | 1 | 0x0005 | new InstInfo(1173, "v_subrev_f32", "v4f", "v4f", "v4f", "none", "none", "none", "none", 3, 3, @"D.f = S1.f - S0.f. ", @"", ISA_Enc.VOP2, 5, 0, 0x0A000000, 0x0005),
V_SUBREV_F32_EXT | 1174 | v4f | v4f | v4f | none | none | none | none | 3 | 3 |  | D.f = S1.f - S0.f. |  | VOP3a2 | 261 | 0 | 0xD20A0000 | 100000101 | 0 | 0 | 0 | 0 | 0 | 0 | 0 | 0 | 1 | 1 | 1 | 0x0007 | new InstInfo(1174, "v_subrev_f32_ext", "v4f", "v4f", "v4f", "none", "none", "none", "none", 3, 3, @"D.f = S1.f - S0.f. ", @"", ISA_Enc.VOP3a2, 261, 0, 0xD20A0000, 0x0007),
V_SUBREV_I32 | 1175 | v4i | v4i | v4i | none | none | none | none | 3 | 3 | 0 | D.u = S1.u - S0.u; VCC=carry-out (VOP3:sgpr=carry-out). |  | VOP2 | 39 | 0 | 0x4E000000 | 100111 | 0 | 0 | 0 | 0 | 0 | 1 | 0 | 0 | 1 | 0 | 1 | 0x0025 | new InstInfo(1175, "v_subrev_i32", "v4i", "v4i", "v4i", "none", "none", "none", "none", 3, 3, @"D.u = S1.u - S0.u; VCC=carry-out (VOP3:sgpr=carry-out). ", @"", ISA_Enc.VOP2, 39, 0, 0x4E000000, 0x0025),
V_SUBREV_I32_EXT | 1176 | v4i | v4i | v4i | none | none | none | none | 3 | 3 |  | D.u = S1.u - S0.u; VCC=carry-out (VOP3:sgpr=carry-out). |  | VOP3b2 | 295 | 0 | 0xD24E0000 | 100100111 | 0 | 0 | 0 | 0 | 0 | 1 | 0 | 0 | 1 | 1 | 1 | 0x0027 | new InstInfo(1176, "v_subrev_i32_ext", "v4i", "v4i", "v4i", "none", "none", "none", "none", 3, 3, @"D.u = S1.u - S0.u; VCC=carry-out (VOP3:sgpr=carry-out). ", @"", ISA_Enc.VOP3b2, 295, 0, 0xD24E0000, 0x0027),
V_TRIG_PREOP_F64 | 1177 | v3d | v8f | v8f | none | none | none | none | 3 | 3 |  | D.d = Look Up 2/PI (S0.d) with segment select S1.u[4:0]. |  | VOP3a2 | 372 | 0 | 0xD2E80000 | 101110100 | 0 | 0 | 0 | 0 | 0 | 0 | 0 | 0 | 1 | 1 | 1 | 0x0007 | new InstInfo(1177, "v_trig_preop_f64", "v3d", "v8f", "v8f", "none", "none", "none", "none", 3, 3, @"D.d = Look Up 2/PI (S0.d) with segment select S1.u[4:0]. ", @"", ISA_Enc.VOP3a2, 372, 0, 0xD2E80000, 0x0007),
V_TRUNC_F32 | 1178 | v4f | v4f | none | none | none | none | none | 2 | 2 | 0 | Floating point 'integer' part of S0.f. D.f = trunc(S0.f), return integer part of S0. |  | VOP1 | 33 | 0 | 0x7E004200 | 0100001 | 0 | 0 | 0 | 0 | 0 | 0 | 0 | 0 | 1 | 0 | 1 | 0x0005 | new InstInfo(1178, "v_trunc_f32", "v4f", "v4f", "none", "none", "none", "none", "none", 2, 2, @"Floating point 'integer' part of S0.f.<br>D.f = trunc(S0.f), return integer part of S0. ", @"", ISA_Enc.VOP1, 33, 0, 0x7E004200, 0x0005),
V_TRUNC_F32_EXT | 1179 | v4f | v4f | none | none | none | none | none | 2 | 2 |  | Floating point 'integer' part of S0.f. D.f = trunc(S0.f), return integer part of S0. |  | VOP3a1 | 417 | 0 | 0xD3420000 | 110100001 | 0 | 0 | 0 | 0 | 0 | 0 | 0 | 0 | 1 | 1 | 1 | 0x0007 | new InstInfo(1179, "v_trunc_f32_ext", "v4f", "v4f", "none", "none", "none", "none", "none", 2, 2, @"Floating point 'integer' part of S0.f.<br>D.f = trunc(S0.f), return integer part of S0. ", @"", ISA_Enc.VOP3a1, 417, 0, 0xD3420000, 0x0007),
V_TRUNC_F64 | 1180 | v8f | v8f | none | none | none | none | none | 2 | 2 | 0 | Truncate a 64-bit floating-point value, and return the resulting integer value. D.d = trunc(S0.d), return integer part of S0.d. |  | VOP1 | 23 | 0 | 0x7E002E00 | 0010111 | 0 | 0 | 0 | 0 | 0 | 0 | 0 | 0 | 1 | 0 | 1 | 0x0005 | new InstInfo(1180, "v_trunc_f64", "v8f", "v8f", "none", "none", "none", "none", "none", 2, 2, @"Truncate a 64-bit floating-point value, and return the resulting integer value.<br>D.d = trunc(S0.d), return integer part of S0.d. ", @"", ISA_Enc.VOP1, 23, 0, 0x7E002E00, 0x0005),
V_WRITELANE_B32 | 1181 | v4b | s4b | v1u | none | none | none | none | 3 | 3 | 0 | Write value into one VGPR one one lane. Dst = VGPR-dest, Src0 = Source Data (SGPR, M0, exec, or constants), Src1 = Lane Select (SGPR or M0). Ignores exec mask. |  | VOP2 | 2 | 0 | 0x04000000 | 000010 | 0 | 0 | 0 | 0 | 0 | 0 | 0 | 0 | 0 | 0 | 1 | 0x0001 | new InstInfo(1181, "v_writelane_b32", "v4b", "s4b", "v1u", "none", "none", "none", "none", 3, 3, @"Write value into one VGPR one one lane. Dst = VGPR-dest, Src0 = Source Data (SGPR, M0, exec, or constants), Src1 = Lane Select (SGPR or M0). Ignores exec mask. ", @"", ISA_Enc.VOP2, 2, 0, 0x04000000, 0x0001),
V_WRITELANE_B32_EXT | 1182 | v4b | s4b | v1u | none | none | none | none | 3 | 3 |  | Write value into one VGPR one one lane. Dst = VGPR-dest, Src0 = Source Data (SGPR, M0, exec, or constants), Src1 = Lane Select (SGPR or M0). Ignores exec mask. |  | VOP3a2 | 258 | 0 | 0xD2040000 | 100000010 | 0 | 0 | 0 | 0 | 0 | 0 | 0 | 0 | 0 | 1 | 1 | 0x0003 | new InstInfo(1182, "v_writelane_b32_ext", "v4b", "s4b", "v1u", "none", "none", "none", "none", 3, 3, @"Write value into one VGPR one one lane. Dst = VGPR-dest, Src0 = Source Data (SGPR, M0, exec, or constants), Src1 = Lane Select (SGPR or M0). Ignores exec mask. ", @"", ISA_Enc.VOP3a2, 258, 0, 0xD2040000, 0x0003),
V_XOR_B32 | 1183 | v4b | v4b | v4b | none | none | none | none | 3 | 3 | 1 | Logical bit-wise XOR. D.u = S0.u ^ S1.u. |  | VOP2 | 29 | 0 | 0x3A000000 | 011101 | 0 | 0 | 0 | 0 | 0 | 0 | 0 | 0 | 1 | 0 | 1 | 0x0005 | new InstInfo(1183, "v_xor_b32", "v4b", "v4b", "v4b", "none", "none", "none", "none", 3, 3, @"Logical bit-wise XOR.<br>D.u = S0.u ^ S1.u. ", @"", ISA_Enc.VOP2, 29, 0, 0x3A000000, 0x0005),
V_XOR_B32_EXT | 1184 | v4b | v4b | v4b | none | none | none | none | 3 | 3 |  | Logical bit-wise XOR. D.u = S0.u ^ S1.u. |  | VOP3a2 | 285 | 0 | 0xD23A0000 | 100011101 | 0 | 0 | 0 | 0 | 0 | 0 | 0 | 0 | 1 | 1 | 1 | 0x0007 | new InstInfo(1184, "v_xor_b32_ext", "v4b", "v4b", "v4b", "none", "none", "none", "none", 3, 3, @"Logical bit-wise XOR.<br>D.u = S0.u ^ S1.u. ", @"", ISA_Enc.VOP3a2, 285, 0, 0xD23A0000, 0x0007),

## DS.MR
Much of this information came from AMD's Sea Island Series ISA Manual (Feb 2013 version)
InstName | Description | Tech | Op | Op(Hex) | Float | Data1Used | Offset1Used | SRC2(bit 0 except inst>=222) | 64_or_Larger(Bit 1 except inst>=222) | ReturnData(Bit 2 except inst>=222) | Notes
DS_ADD_U32 | DS[A] = DS[A] + D0; uint add. | DS[vAddr+OFFSET0] = DS[vAddr+OFFSET0] + vSrc0 | 0 | 00000000 |  |  |  | 0 | 0 | 0
DS_SUB_U32 | DS[A] = DS[A] - D0; uint subtract. | DS[vAddr+OFFSET0] = DS[vAddr+OFFSET0] - vSrc0 | 1 | 00000001 |  |  |  | 0 | 0 | 0
DS_RSUB_U32 | DS[A] = D0 - DS[A]; uint reverse subtract. | DS[vAddr+OFFSET0] = vSrc0 - DS[vAddr+OFFSET0] | 2 | 00000010 |  |  |  | 0 | 0 | 0
DS_INC_U32 | DS[A] = (DS[A] >= D0 ? 0 : DS[A] + 1); uint increment. | DS[vAddr+OFFSET0] = (DS[vAddr+OFFSET0] >= vSrc0 ? 0 : DS[vAddr+OFFSET0] + 1) | 3 | 00000011 |  |  |  | 0 | 0 | 0
DS_DEC_U32 | DS[A] = (DS[A] == 0 ¦¦ DS[A] > D0 ? D0 : DS[A] - 1); uint decrement. | DS[vAddr+OFFSET0] = (DS[vAddr+OFFSET0] == 0 ¦¦ DS[vAddr+OFFSET0] > vSrc0 ? vSrc0 : DS[vAddr+OFFSET0] - 1) | 4 | 00000100 |  |  |  | 0 | 0 | 0
DS_MIN_I32 | DS[A] = min(DS[A], D0); int min. | DS[vAddr+OFFSET0] = min(DS[vAddr+OFFSET0], vSrc0) | 5 | 00000101 |  |  |  | 0 | 0 | 0
DS_MAX_I32 | DS[A] = max(DS[A], D0); int max. | DS[vAddr+OFFSET0] = max(DS[vAddr+OFFSET0], vSrc0) | 6 | 00000110 |  |  |  | 0 | 0 | 0
DS_MIN_U32 | DS[A] = min(DS[A], D0); uint min. | DS[vAddr+OFFSET0] = min(DS[vAddr+OFFSET0], vSrc0) | 7 | 00000111 |  |  |  | 0 | 0 | 0
DS_MAX_U32 | DS[A] = max(DS[A], D0); uint max. | DS[vAddr+OFFSET0] = max(DS[vAddr+OFFSET0], vSrc0) | 8 | 00001000 |  |  |  | 0 | 0 | 0
DS_AND_B32 | DS[A] = DS[A] & D0; Dword AND. | DS[vAddr+OFFSET0] = DS[vAddr+OFFSET0] & vSrc0 | 9 | 00001001 |  |  |  | 0 | 0 | 0
DS_OR_B32 | DS[A] = DS[A] ¦ D0; Dword OR. | DS[vAddr+OFFSET0] = DS[vAddr+OFFSET0] ¦ vSrc0 | 10 | 00001010 |  |  |  | 0 | 0 | 0
DS_XOR_B32 | DS[A] = DS[A] ^ D0; Dword XOR. | DS[vAddr+OFFSET0] = DS[vAddr+OFFSET0] ^ vSrc0 | 11 | 00001011 |  |  |  | 0 | 0 | 0
DS_MSKOR_B32 | DS[A] = (DS[A] ^ ~D0) ¦ D1; masked Dword OR. | DS[vAddr+OFFSET0] = (DS[vAddr+OFFSET0] ^ ~vSrc0) ¦ vSrc1 | 12 | 00001100 |  | 1 |  | 0 | 0 | 0
DS_WRITE_B32 | DS[A] = D0; write a Dword. | DS[vAddr+OFFSET0] = vSrc0 | 13 | 00001101 |  |  |  | 0 | 0 | 0
DS_WRITE2_B32 | DS[ADDR+offset0*4] = D0; DS[ADDR+offset1*4] = D1; write 2 Dwords. | DS[vAddr+OFFSET0*4] = vSrc0; DS[vAddr+OFFSET1*4] = vSrc1 | 14 | 00001110 |  | 1 | 1 | 0 | 0 | 0
DS_WRITE2ST64_B32 | DS[ADDR+offset0*4*64] = D0; DS[ADDR+offset1*4*64] = D1; write 2 Dwords. | DS[vAddr+OFFSET0*4*64] = vSrc0; DS[vAddr+OFFSET1*4*64] = vSrc1 | 15 | 00001111 |  | 1 | 1 | 0 | 0 | 0
DS_CMPST_B32 | DS[A] = (DS[A] == D0 ? D1 : DS[A]); compare store. | DS[vAddr+OFFSET0] = (DS[vAddr+OFFSET0] == vSrc0 ? vSrc1 : DS[vAddr+OFFSET0]) | 16 | 00010000 |  | 1 |  | 0 | 0 | 0
DS_CMPST_F32 | DS[A] = (DS[A] == D0 ? D1 : DS[A]); compare store with float rules. | DS[vAddr+OFFSET0] = (DS[vAddr+OFFSET0] == vSrc0 ? vSrc1 : DS[vAddr+OFFSET0]) | 17 | 00010001 | 1 | 1 |  | 0 | 0 | 0
DS_MIN_F32 | DS[A] = (DS[A] < D1) ? D0 : DS[A]; float compare swap (handles NaN/INF/denorm). | DS[vAddr+OFFSET0] = (DS[vAddr+OFFSET0] < vSrc1) ? vSrc0 : DS[vAddr+OFFSET0] | 18 | 00010010 | 1 | 1 |  | 0 | 0 | 0
DS_MAX_F32 | DS[A] = (D0 > DS[A]) ? D0 : DS[A]; float, handles NaN/INF/denorm. | DS[vAddr+OFFSET0] = (vSrc0 > DS[vAddr+OFFSET0]) ? vSrc0 : DS[vAddr+OFFSET0] | 19 | 00010011 | 1 |  |  | 0 | 0 | 0 | Maybe uses Data1?
DS_NOP | Do nothing. |  | 20 | 00010100 |  |  |  | 0 | 0 | 0
DS_GWS_SEMA_RELEASE_ALL | GDS Only. Release all wavefronts waiting on this semaphore. ResourceID is in offset[4:0]. |  | 24 | 00011000 |  |  |  | 0 | 0 | 0
DS_GWS_INIT | GDS only. |  | 25 | 00011001 |  |  |  | 0 | 0 | 0
DS_GWS_SEMAV | GDS only. |  | 26 | 00011010 |  |  |  | 0 | 0 | 0
DS_GWS_SEMA_BR | GDS only. |  | 27 | 00011011 |  |  |  | 0 | 0 | 0
DS_GWS_SEMA_P | GDS only. |  | 28 | 00011100 |  |  |  | 0 | 0 | 0
DS_GWS_BARRIER | GDS only. |  | 29 | 00011101 |  |  |  | 0 | 0 | 0
DS_WRITE_B8 | DS[A] = D0[7:0]; byte write. | DS[vAddr+OFFSET0] = vSrc0[7:0] | 30 | 00011110 |  |  |  | 0 | 0 | 0
DS_WRITE_B16 | DS[A] = D0[15:0]; short write. | DS[vAddr+OFFSET0] = vSrc0[15:0] | 31 | 00011111 |  |  |  | 0 | 0 | 0
DS_ADD_RTN_U32 | Uint add. | vDst=DS[vAddr+OFFSET0]; DS[vAddr+OFFSET0] = DS[vAddr+OFFSET0] + vSrc0 | 32 | 00100000 |  |  |  | 0 | 0 | 1
DS_SUB_RTN_U32 | Uint subtract. | vDst=DS[vAddr+OFFSET0]; DS[vAddr+OFFSET0] = DS[vAddr+OFFSET0] - vSrc0 | 33 | 00100001 |  |  |  | 0 | 0 | 1
DS_RSUB_RTN_U32 | Uint reverse subtract. | vDst=DS[vAddr+OFFSET0]; DS[vAddr+OFFSET0] = vSrc0 - DS[vAddr+OFFSET0] | 34 | 00100010 |  |  |  | 0 | 0 | 1
DS_INC_RTN_U32 | Uint increment. | vDst=DS[vAddr+OFFSET0]; DS[vAddr+OFFSET0] = (DS[vAddr+OFFSET0] >= vSrc0 ? 0 : DS[vAddr+OFFSET0] + 1) | 35 | 00100011 |  |  |  | 0 | 0 | 1
DS_DEC_RTN_U32 | Uint decrement. | vDst=DS[vAddr+OFFSET0]; DS[vAddr+OFFSET0] = (DS[vAddr+OFFSET0] == 0 ¦¦ DS[vAddr+OFFSET0] > vSrc0 ? vSrc0 : DS[vAddr+OFFSET0] - 1) | 36 | 00100100 |  |  |  | 0 | 0 | 1
DS_MIN_RTN_I32 | Int min. | vDst=DS[vAddr+OFFSET0]; DS[vAddr+OFFSET0] = min(DS[vAddr+OFFSET0], vSrc0) | 37 | 00100101 |  |  |  | 0 | 0 | 1
DS_MAX_RTN_I32 | Int max. | vDst=DS[vAddr+OFFSET0]; DS[vAddr+OFFSET0] = max(DS[vAddr+OFFSET0], vSrc0) | 38 | 00100110 |  |  |  | 0 | 0 | 1
DS_MIN_RTN_U32 | Uint min. | vDst=DS[vAddr+OFFSET0]; DS[vAddr+OFFSET0] = min(DS[vAddr+OFFSET0], vSrc0) | 39 | 00100111 |  |  |  | 0 | 0 | 1
DS_MAX_RTN_U32 | Uint max. | vDst=DS[vAddr+OFFSET0]; DS[vAddr+OFFSET0] = max(DS[vAddr+OFFSET0], vSrc0) | 40 | 00101000 |  |  |  | 0 | 0 | 1
DS_AND_RTN_B32 | Dword AND. | vDst=DS[vAddr+OFFSET0]; DS[vAddr+OFFSET0] = DS[vAddr+OFFSET0] & vSrc0 | 41 | 00101001 |  |  |  | 0 | 0 | 1
DS_OR_RTN_B32 | Dword OR. | vDst=DS[vAddr+OFFSET0]; DS[vAddr+OFFSET0] = DS[vAddr+OFFSET0] ¦ vSrc0 | 42 | 00101010 |  |  |  | 0 | 0 | 1
DS_XOR_RTN_B32 | Dword XOR. | vDst=DS[vAddr+OFFSET0]; DS[vAddr+OFFSET0] = DS[vAddr+OFFSET0] ^ vSrc0 | 43 | 00101011 |  |  |  | 0 | 0 | 1
DS_MSKOR_RTN_B32 | Masked Dword OR. | vDst=DS[vAddr+OFFSET0]; DS[vAddr+OFFSET0] = (DS[vAddr+OFFSET0] ^ ~vSrc0) ¦ vSrc1 | 44 | 00101100 |  | 1 |  | 0 | 0 | 1
DS_WRXCHG_RTN_B32 | Write exchange. Offset = {offset1,offset0}. A = ADDR+offset. D=DS[Addr]. DS[Addr]=D0. | vDst=DS[vAddr+OFFSET0]; DS[vAddr+OFFSET0] = vSrc0 | 45 | 00101101 |  |  |  | 0 | 0 | 1
DS_WRXCHG2_RTN_B32 | Write exchange 2 separate Dwords. | vDst=DS[vAddr+OFFSET0]; DS[vAddr+OFFSET0*4] = vSrc0; DS[vAddr+OFFSET1*4] = vSrc1 | 46 | 00101110 |  | 1 | 1 | 0 | 0 | 1
DS_WRXCHG2ST64_RTN_B32 | Write exchange 2 Dwords, stride 64. | vDst=DS[vAddr+OFFSET0]; DS[vAddr+OFFSET0*4*64] = vSrc0; DS[vAddr+OFFSET1*4*64] = vSrc1 | 47 | 00101111 |  | 1 | 1 | 0 | 0 | 1
DS_CMPST_RTN_B32 | Compare store. | vDst=DS[vAddr+OFFSET0]; DS[vAddr+OFFSET0] = (DS[vAddr+OFFSET0] == vSrc0 ? vSrc1 : DS[vAddr+OFFSET0]) | 48 | 00110000 |  | 1 |  | 0 | 0 | 1
DS_CMPST_RTN_F32 | Compare store with float rules. | vDst=DS[vAddr+OFFSET0]; DS[vAddr+OFFSET0] = (DS[vAddr+OFFSET0] == vSrc0 ? vSrc1 : DS[vAddr+OFFSET0]) | 49 | 00110001 | 1 | 1 |  | 0 | 0 | 1
DS_MIN_RTN_F32 | DS[A] = (DS[A] < D1) ? D0 : DS[A]; float compare swap (handles NaN/INF/denorm). | vDst=DS[vAddr+OFFSET0]; DS[vAddr+OFFSET0] = (DS[vAddr+OFFSET0] < vSrc1) ? vSrc0 : DS[vAddr+OFFSET0] | 50 | 00110010 | 1 | 1 |  | 0 | 0 | 1
DS_MAX_RTN_F32 | DS[A] = (D0 > DS[A]) ? D0 : DS[A]; float, handles NaN/INF/denorm. | vDst=DS[vAddr+OFFSET0]; DS[vAddr+OFFSET0] = (vSrc0 > DS[vAddr+OFFSET0]) ? vSrc0 : DS[vAddr+OFFSET0] | 51 | 00110011 | 1 |  |  | 0 | 0 | 1
DS_WRAP_RTN_B32 | DS[A] = (DS[A] >= D0) ? DS[A] - D0 : DS[A] + D1. | vDst=DS[vAddr+OFFSET0]; DS[vAddr+OFFSET0] = (DS[vAddr+OFFSET0] >= vSrc0) ? DS[vAddr+OFFSET0] - vSrc0 : DS[vAddr+OFFSET0] + vSrc1. | 52 | 00110100 |  | 1 |  | 0 | 0 | 1
DS_SWIZZLE_B32 | Swizzles input thread data based on offset mask and returns; note does not read or write the DS memory banks. |  | 53 | 00110101 |  |  |  | 0 | 0 | 1
DS_READ_B32 | R = DS[A]; Dword read. | vDst=DS[vAddr+OFFSET0] | 54 | 00110110 |  |  |  | 0 | 0 | 1
DS_READ2_B32 | R = DS[ADDR+offset0*4], R+1 = DS[ADDR+offset1*4]. Read 2 Dwords. | vDst=DS[vAddr+OFFSET0*4]; vDst[1]=DS[vAddr+OFFSET1*4] | 55 | 00110111 |  | 1 | 1 | 0 | 0 | 1
DS_READ2ST64_B32 | R = DS[ADDR+offset0*4*64], R+1 = DS[ADDR+offset1*4*64]. Read 2 Dwords. | vDst=DS[vAddr+OFFSET0*4*64]; vDst[1]=DS[vAddr+OFFSET1*4*64] | 56 | 00111000 |  | 1 | 1 | 0 | 0 | 1
DS_READ_I8 | R = signext(DS[A][7:0]}; signed byte read. | vDst=signext(DS[vAddr+OFFSET0][7:0]) | 57 | 00111001 |  |  |  | 0 | 0 | 1
DS_READ_U8 | R = {24’h0,DS[A][7:0]};unsigned byte read. | vDst=DS[vAddr+OFFSET0][7:0]} | 58 | 00111010 |  |  |  | 0 | 0 | 1
DS_READ_I16 | R = signext(DS[A][15:0]}; signed short read. | vDst=signext(DS[vAddr+OFFSET0][15:0]) | 59 | 00111011 |  |  |  | 0 | 0 | 1
DS_READ_U16 | R = {16’h0,DS[A][15:0]}; unsigned short read. | vDst=DS[vAddr+OFFSET0][15:0]} | 60 | 00111100 |  |  |  | 0 | 0 | 1
DS_CONSUME | Consume entries from a buffer. |  | 61 | 00111101 |  |  |  | 0 | 0 | 1
DS_APPEND | Append one or more entries to a buffer. |  | 62 | 00111110 |  |  |  | 0 | 0 | 1
DS_ORDERED_COUNT | Increment an append counter. The operation is done in wavefront-creation order. |  | 63 | 00111111 |  |  |  | 0 | 0 | 1
DS_ADD_U64 | Uint add. | DS[vAddr+OFFSET0] = DS[vAddr+OFFSET0] + vSrc0 | 64 | 01000000 |  |  |  | 0 | 1 | 0
DS_SUB_U64 | Uint subtract. | DS[vAddr+OFFSET0] = DS[vAddr+OFFSET0] - vSrc0 | 65 | 01000001 |  |  |  | 0 | 1 | 0
DS_RSUB_U64 | Uint reverse subtract. | DS[vAddr+OFFSET0] = vSrc0 - DS[vAddr+OFFSET0] | 66 | 01000010 |  |  |  | 0 | 1 | 0
DS_INC_U64 | Uint increment. | DS[vAddr+OFFSET0] = (DS[vAddr+OFFSET0] >= vSrc0 ? 0 : DS[vAddr+OFFSET0] + 1) | 67 | 01000011 |  |  |  | 0 | 1 | 0
DS_DEC_U64 | Uint decrement. | DS[vAddr+OFFSET0] = (DS[vAddr+OFFSET0] == 0 ¦¦ DS[vAddr+OFFSET0] > vSrc0 ? vSrc0 : DS[vAddr+OFFSET0] - 1) | 68 | 01000100 |  |  |  | 0 | 1 | 0
DS_MIN_I64 | Int min. | DS[vAddr+OFFSET0] = min(DS[vAddr+OFFSET0], vSrc0) | 69 | 01000101 |  |  |  | 0 | 1 | 0
DS_MAX_I64 | Int max. | DS[vAddr+OFFSET0] = max(DS[vAddr+OFFSET0], vSrc0) | 70 | 01000110 |  |  |  | 0 | 1 | 0
DS_MIN_U64 | Uint min. | DS[vAddr+OFFSET0] = min(DS[vAddr+OFFSET0], vSrc0) | 71 | 01000111 |  |  |  | 0 | 1 | 0
DS_MAX_U64 | Uint max. | DS[vAddr+OFFSET0] = max(DS[vAddr+OFFSET0], vSrc0) | 72 | 01001000 |  |  |  | 0 | 1 | 0
DS_AND_B64 | Dword AND. | DS[vAddr+OFFSET0] = DS[vAddr+OFFSET0] & vSrc0 | 73 | 01001001 |  |  |  | 0 | 1 | 0
DS_OR_B64 | Dword OR. | DS[vAddr+OFFSET0] = DS[vAddr+OFFSET0] ¦ vSrc0 | 74 | 01001010 |  |  |  | 0 | 1 | 0
DS_XOR_B64 | Dword XOR. | DS[vAddr+OFFSET0] = DS[vAddr+OFFSET0] ^ vSrc0 | 75 | 01001011 |  |  |  | 0 | 1 | 0
DS_MSKOR_B64 | Masked Dword XOR. | DS[vAddr+OFFSET0] = (DS[vAddr+OFFSET0] ^ ~vSrc0) ¦ vSrc1 | 76 | 01001100 |  | 1 |  | 0 | 1 | 0
DS_WRITE_B64 | Write. | DS[vAddr+OFFSET0] = vSrc0 | 77 | 01001101 |  |  |  | 0 | 1 | 0
DS_WRITE2_B64 | DS[ADDR+offset0*8] = D0; DS[ADDR+offset1*8] = D1; write 2 Dwords. | DS[vAddr+OFFSET0*4] = vSrc0; DS[vAddr+OFFSET1*4] = vSrc1 | 78 | 01001110 |  | 1 | 1 | 0 | 1 | 0
DS_WRITE2ST64_B64 | DS[ADDR+offset0*8*64] = D0; DS[ADDR+offset1*8*64] = D1; write 2 Dwords. | DS[vAddr+OFFSET0*4*64] = vSrc0; DS[vAddr+OFFSET1*4*64] = vSrc1 | 79 | 01001111 |  | 1 | 1 | 0 | 1 | 0
DS_CMPST_B64 | Compare store. | DS[vAddr+OFFSET0] = (DS[vAddr+OFFSET0] == vSrc0 ? vSrc1 : DS[vAddr+OFFSET0]) | 80 | 01010000 |  | 1 |  | 0 | 1 | 0
DS_CMPST_F64 | Compare store with float rules. | DS[vAddr+OFFSET0] = (DS[vAddr+OFFSET0] == vSrc0 ? vSrc1 : DS[vAddr+OFFSET0]) | 81 | 01010001 |  | 1 |  | 0 | 1 | 0
DS_MIN_F64 | DS[A] = (D0 < DS[A]) ? D0 : DS[A]; float, handles NaN/INF/denorm. | DS[vAddr+OFFSET0] = (DS[vAddr+OFFSET0] < vSrc1) ? vSrc0 : DS[vAddr+OFFSET0] | 82 | 01010010 |  | 1 |  | 0 | 1 | 0
DS_MAX_F64 | DS[A] = (D0 > DS[A]) ? D0 : DS[A]; float, handles NaN/INF/denorm. | DS[vAddr+OFFSET0] = (vSrc0 > DS[vAddr+OFFSET0]) ? vSrc0 : DS[vAddr+OFFSET0] | 83 | 01010011 |  |  |  | 0 | 1 | 0
DS_ADD_RTN_U64 | Uint add. | vDst=DS[vAddr+OFFSET0]; DS[vAddr+OFFSET0] = DS[vAddr+OFFSET0] + vSrc0 | 96 | 01100000 |  |  |  | 0 | 1 | 1
DS_SUB_RTN_U64 | Uint subtract. | vDst=DS[vAddr+OFFSET0]; DS[vAddr+OFFSET0] = DS[vAddr+OFFSET0] - vSrc0 | 97 | 01100001 |  |  |  | 0 | 1 | 1
DS_RSUB_RTN_U64 | Uint reverse subtract. | vDst=DS[vAddr+OFFSET0]; DS[vAddr+OFFSET0] = vSrc0 - DS[vAddr+OFFSET0] | 98 | 01100010 |  |  |  | 0 | 1 | 1
DS_INC_RTN_U64 | Uint increment. | vDst=DS[vAddr+OFFSET0]; DS[vAddr+OFFSET0] = (DS[vAddr+OFFSET0] >= vSrc0 ? 0 : DS[vAddr+OFFSET0] + 1) | 99 | 01100011 |  |  |  | 0 | 1 | 1
DS_DEC_RTN_U64 | Uint decrement. | vDst=DS[vAddr+OFFSET0]; DS[vAddr+OFFSET0] = (DS[vAddr+OFFSET0] == 0 ¦¦ DS[vAddr+OFFSET0] > vSrc0 ? vSrc0 : DS[vAddr+OFFSET0] - 1) | 100 | 01100100 |  |  |  | 0 | 1 | 1
DS_MIN_RTN_I64 | Int min. | vDst=DS[vAddr+OFFSET0]; DS[vAddr+OFFSET0] = min(DS[vAddr+OFFSET0], vSrc0) | 101 | 01100101 |  |  |  | 0 | 1 | 1
DS_MAX_RTN_I64 | Int max. | vDst=DS[vAddr+OFFSET0]; DS[vAddr+OFFSET0] = max(DS[vAddr+OFFSET0], vSrc0) | 102 | 01100110 |  |  |  | 0 | 1 | 1
DS_MIN_RTN_U64 | Uint min. | vDst=DS[vAddr+OFFSET0]; DS[vAddr+OFFSET0] = min(DS[vAddr+OFFSET0], vSrc0) | 103 | 01100111 |  |  |  | 0 | 1 | 1
DS_MAX_RTN_U64 | Uint max. | vDst=DS[vAddr+OFFSET0]; DS[vAddr+OFFSET0] = max(DS[vAddr+OFFSET0], vSrc0) | 104 | 01101000 |  |  |  | 0 | 1 | 1
DS_AND_RTN_B64 | Dword AND. | vDst=DS[vAddr+OFFSET0]; DS[vAddr+OFFSET0] = DS[vAddr+OFFSET0] & vSrc0 | 105 | 01101001 |  |  |  | 0 | 1 | 1
DS_OR_RTN_B64 | Dword OR. | vDst=DS[vAddr+OFFSET0]; DS[vAddr+OFFSET0] = DS[vAddr+OFFSET0] ¦ vSrc0 | 106 | 01101010 |  |  |  | 0 | 1 | 1
DS_XOR_RTN_B64 | Dword XOR. | vDst=DS[vAddr+OFFSET0]; DS[vAddr+OFFSET0] = DS[vAddr+OFFSET0] ^ vSrc0 | 107 | 01101011 |  |  |  | 0 | 1 | 1
DS_MSKOR_RTN_B64 | Masked Dword XOR. | vDst=DS[vAddr+OFFSET0]; DS[vAddr+OFFSET0] = (DS[vAddr+OFFSET0] ^ ~vSrc0) ¦ vSrc1 | 108 | 01101100 |  |  |  | 0 | 1 | 1
DS_WRXCHG_RTN_B64 | Write exchange. | vDst=DS[vAddr+OFFSET0]; DS[vAddr+OFFSET0] = vSrc0 | 109 | 01101101 |  |  |  | 0 | 1 | 1
DS_WRXCHG2_RTN_B64 | Write exchange relative. | vDst=DS[vAddr+OFFSET0]; DS[vAddr+OFFSET0*4] = vSrc0; DS[vAddr+OFFSET1*4] = vSrc1 | 110 | 01101110 |  | 1 | 1 | 0 | 1 | 1
DS_WRXCHG2ST64_RTN_B64 | Write echange 2 Dwords. | vDst=DS[vAddr+OFFSET0]; DS[vAddr+OFFSET0*4*64] = vSrc0; DS[vAddr+OFFSET1*4*64] = vSrc1 | 111 | 01101111 |  | 1 | 1 | 0 | 1 | 1
DS_CMPST_RTN_B64 | Compare store. | vDst=DS[vAddr+OFFSET0]; DS[vAddr+OFFSET0] = (DS[vAddr+OFFSET0] == vSrc0 ? vSrc1 : DS[vAddr+OFFSET0]) | 112 | 01110000 |  | 1 |  | 0 | 1 | 1
DS_CMPST_RTN_F64 | Compare store with float rules. | vDst=DS[vAddr+OFFSET0]; DS[vAddr+OFFSET0] = (DS[vAddr+OFFSET0] == vSrc0 ? vSrc1 : DS[vAddr+OFFSET0]) | 113 | 01110001 |  | 1 |  | 0 | 1 | 1
DS_MIN_RTN_F64 | DS[A] = (D0 < DS[A]) ? D0 : DS[A]; float, handles NaN/INF/denorm. | vDst=DS[vAddr+OFFSET0]; DS[vAddr+OFFSET0] = (DS[vAddr+OFFSET0] < vSrc1) ? vSrc0 : DS[vAddr+OFFSET0] | 114 | 01110010 |  | 1 |  | 0 | 1 | 1
DS_MAX_RTN_F64 | DS[A] = (D0 > DS[A]) ? D0 : DS[A]; float, handles NaN/INF/denorm. | vDst=DS[vAddr+OFFSET0]; DS[vAddr+OFFSET0] = (vSrc0 > DS[vAddr+OFFSET0]) ? vSrc0 : DS[vAddr+OFFSET0] | 115 | 01110011 |  |  |  | 0 | 1 | 1
DS_READ_B64 | Dword read. | vDst=DS[vAddr+OFFSET0*8] | 118 | 01110110 |  |  |  | 0 | 1 | 1 | ID is either 116 or 118
DS_READ2_B64 | R = DS[ADDR+offset0*8], R+1 = DS[ADDR+offset1*8]. Read 2 Dwords | vDst=DS[vAddr+OFFSET0*8]; vDst[1]=DS[vAddr+OFFSET1*8] | 119 | 01110111 |  | 1 | 1 | 0 | 1 | 1 | ID is either 117 or 119
DS_READ2ST64_B64 | R = DS[ADDR+offset0*8*64], R+1 = DS[ADDR+offset1*8*64]. Read 2 Dwords. | vDst=DS[vAddr+OFFSET0*8*64]; vDst[1]=DS[vAddr+OFFSET1*8*64] | 120 | 01111000 |  | 1 | 1 | 0 | 1 | 1 | ID is either 118 or 120
DS_CONDXCHG32_RTN_B64 | Conditional write exchange. |  | 126 | 01111110 |  |  |  | 0 | 1 | 1
DS_ADD_SRC2_U32 | B = A + 4*(offset1[7] ? {A[31],A[31:17]} : {offset1[6],offset1[6:0],offset0}). DS[A] = DS[A] + DS[B]; uint add. | B = A + 4*(OFFSET1[7] ? {A[31],A[31:17]} : {OFFSET1[6],OFFSET1[6:0],OFFSET0}). DS[vAddr+OFFSET0] = DS[vAddr+OFFSET0] + DS[B] | 128 | 10000000 |  |  | 1 | 1 | 0 | 0
DS_SUB_SRC2_U32 | B = A + 4*(offset1[7] ? {A[31],A[31:17]} : {offset1[6],offset1[6:0],offset0}). DS[A] = DS[A] - DS[B]; uint subtract. | B = A + 4*(OFFSET1[7] ? {A[31],A[31:17]} : {OFFSET1[6],OFFSET1[6:0],OFFSET0}). DS[vAddr+OFFSET0] = DS[vAddr+OFFSET0] - DS[B] | 129 | 10000001 |  |  | 1 | 1 | 0 | 0
DS_RSUB_SRC2_U32 | B = A + 4*(offset1[7] ? {A[31],A[31:17]} : {offset1[6],offset1[6:0],offset0}). DS[A] = DS[B] - DS[A]; uint reverse subtract. | B = A + 4*(OFFSET1[7] ? {A[31],A[31:17]} : {OFFSET1[6],OFFSET1[6:0],OFFSET0}). DS[vAddr+OFFSET0] = DS[B] - DS[vAddr+OFFSET0] | 130 | 10000010 |  |  | 1 | 1 | 0 | 0
DS_INC_SRC2_U32 | B = A + 4*(offset1[7] ? {A[31],A[31:17]} : {offset1[6],offset1[6:0],offset0}). DS[A] = (DS[A] >= DS[B] ? 0 : DS[A] + 1); uint increment. | B = A + 4*(OFFSET1[7] ? {A[31],A[31:17]} : {OFFSET1[6],OFFSET1[6:0],OFFSET0}). DS[vAddr+OFFSET0] = (DS[vAddr+OFFSET0] >= DS[B] ? 0 : DS[vAddr+OFFSET0] + 1) | 131 | 10000011 |  |  | 1 | 1 | 0 | 0
DS_DEC_SRC2_U32 | B = A + 4*(offset1[7] ? {A[31],A[31:17]} : {offset1[6],offset1[6:0],offset0}). DS[A] = (DS[A] == 0 ¦¦ DS[A] > DS[B] ? DS[B] : DS[A] - 1); uint decrement. | B = A + 4*(OFFSET1[7] ? {A[31],A[31:17]} : {OFFSET1[6],OFFSET1[6:0],OFFSET0}). DS[vAddr+OFFSET0] = (DS[vAddr+OFFSET0] == 0 ¦¦ DS[vAddr+OFFSET0] > DS[B] ? DS[B] : DS[vAddr+OFFSET0] - 1) | 132 | 10000100 |  |  | 1 | 1 | 0 | 0
DS_MIN_SRC2_I32 | B = A + 4*(offset1[7] ? {A[31],A[31:17]} : {offset1[6],offset1[6:0],offset0}). DS[A] = min(DS[A], DS[B]); int min. | B = A + 4*(OFFSET1[7] ? {A[31],A[31:17]} : {OFFSET1[6],OFFSET1[6:0],OFFSET0}). DS[vAddr+OFFSET0] = min(DS[vAddr+OFFSET0], DS[B]) | 133 | 10000101 |  |  | 1 | 1 | 0 | 0
DS_MAX_SRC2_I32 | B = A + 4*(offset1[7] ? {A[31],A[31:17]} : {offset1[6],offset1[6:0],offset0}). DS[A] = max(DS[A], DS[B]); int max. | B = A + 4*(OFFSET1[7] ? {A[31],A[31:17]} : {OFFSET1[6],OFFSET1[6:0],OFFSET0}). DS[vAddr+OFFSET0] = max(DS[vAddr+OFFSET0], DS[B]) | 134 | 10000110 |  |  | 1 | 1 | 0 | 0
DS_MIN_SRC2_U32 | B = A + 4*(offset1[7] ? {A[31],A[31:17]} : {offset1[6],offset1[6:0],offset0}). DS[A] = min(DS[A], DS[B]); uint min. | B = A + 4*(OFFSET1[7] ? {A[31],A[31:17]} : {OFFSET1[6],OFFSET1[6:0],OFFSET0}). DS[vAddr+OFFSET0] = min(DS[vAddr+OFFSET0], DS[B]) | 135 | 10000111 |  |  | 1 | 1 | 0 | 0
DS_MAX_SRC2_U32 | B = A + 4*(offset1[7] ? {A[31],A[31:17]} : {offset1[6],offset1[6:0],offset0}). DS[A] = max(DS[A], DS[B]); uint maxw | B = A + 4*(OFFSET1[7] ? {A[31],A[31:17]} : {OFFSET1[6],OFFSET1[6:0],OFFSET0}). DS[vAddr+OFFSET0] = max(DS[vAddr+OFFSET0], DS[B]) | 136 | 10001000 |  |  | 1 | 1 | 0 | 0
DS_AND_SRC2_B32 | B = A + 4*(offset1[7] ? {A[31],A[31:17]} : {offset1[6],offset1[6:0],offset0}). DS[A] = DS[A] & DS[B]; Dword AND. | B = A + 4*(OFFSET1[7] ? {A[31],A[31:17]} : {OFFSET1[6],OFFSET1[6:0],OFFSET0}). DS[vAddr+OFFSET0] = DS[vAddr+OFFSET0] & DS[B] | 137 | 10001001 |  |  | 1 | 1 | 0 | 0
DS_OR_SRC2_B32 | B = A + 4*(offset1[7] ? {A[31],A[31:17]} : {offset1[6],offset1[6:0],offset0}). DS[A] = DS[A] ¦ DS[B]; Dword OR. | B = A + 4*(OFFSET1[7] ? {A[31],A[31:17]} : {OFFSET1[6],OFFSET1[6:0],OFFSET0}). DS[vAddr+OFFSET0] = DS[vAddr+OFFSET0] ¦ DS[B] | 138 | 10001010 |  |  | 1 | 1 | 0 | 0
DS_XOR_SRC2_B32 | B = A + 4*(offset1[7] ? {A[31],A[31:17]} : {offset1[6],offset1[6:0],offset0}). DS[A] = DS[A] ^ DS[B]; Dword XOR. | B = A + 4*(OFFSET1[7] ? {A[31],A[31:17]} : {OFFSET1[6],OFFSET1[6:0],OFFSET0}). DS[vAddr+OFFSET0] = DS[vAddr+OFFSET0] ^ DS[B] | 139 | 10001011 |  |  | 1 | 1 | 0 | 0
DS_WRITE_SRC2_B32 | B = A + 4*(offset1[7] ? {A[31],A[31:17]} : {offset1[6],offset1[6:0],offset0}). DS[A] = DS[B]; write Dword. | B = A + 4*(OFFSET1[7] ? {A[31],A[31:17]} : {OFFSET1[6],OFFSET1[6:0],OFFSET0}). DS[vAddr+OFFSET0] = DS[B] | 140 | 10001100 |  |  | 1 | 1 | 0 | 0
DS_MIN_SRC2_F32 | B = A + 4*(offset1[7] ? {A[31],A[31:17]} : {offset1[6],offset1[6:0],offset0}). DS[A] = (DS[B] < DS[A]) ? DS[B] : DS[A]; float, handles NaN/INF/denorm. | B = A + 4*(OFFSET1[7] ? {A[31],A[31:17]} : {OFFSET1[6],OFFSET1[6:0],OFFSET0}). DS[vAddr+OFFSET0] = (DS[B] < DS[vAddr+OFFSET0]) ? DS[B] : DS[vAddr+OFFSET0] | 146 | 10010010 | 1 |  | 1 | 1 | 0 | 0
DS_MAX_SRC2_F32 | B = A + 4*(offset1[7] ? {A[31],A[31:17]} : {offset1[6],offset1[6:0],offset0}). DS[A] = (DS[B] > DS[A]) ? DS[B] : DS[A]; float, handles NaN/INF/denorm. | B = A + 4*(OFFSET1[7] ? {A[31],A[31:17]} : {OFFSET1[6],OFFSET1[6:0],OFFSET0}). DS[vAddr+OFFSET0] = (DS[B] > DS[vAddr+OFFSET0]) ? DS[B] : DS[vAddr+OFFSET0] | 147 | 10010011 | 1 |  | 1 | 1 | 0 | 0
DS_ADD_SRC2_U64 | Uint add. | B = A + 4*(OFFSET1[7] ? {A[31],A[31:17]} : {OFFSET1[6],OFFSET1[6:0],OFFSET0}). DS[vAddr+OFFSET0] = DS[vAddr+OFFSET0] + DS[B] | 192 | 11000000 |  |  | 1 | 1 | 1 | 0
DS_SUB_SRC2_U64 | Uint subtract. | B = A + 4*(OFFSET1[7] ? {A[31],A[31:17]} : {OFFSET1[6],OFFSET1[6:0],OFFSET0}). DS[vAddr+OFFSET0] = DS[vAddr+OFFSET0] - DS[B] | 193 | 11000001 |  |  | 1 | 1 | 1 | 0
DS_RSUB_SRC2_U64 | Uint reverse subtract. | B = A + 4*(OFFSET1[7] ? {A[31],A[31:17]} : {OFFSET1[6],OFFSET1[6:0],OFFSET0}). DS[vAddr+OFFSET0] = DS[B] - DS[vAddr+OFFSET0] | 194 | 11000010 |  |  | 1 | 1 | 1 | 0
DS_INC_SRC2_U64 | Uint increment. | B = A + 4*(OFFSET1[7] ? {A[31],A[31:17]} : {OFFSET1[6],OFFSET1[6:0],OFFSET0}). DS[vAddr+OFFSET0] = (DS[vAddr+OFFSET0] >= DS[B] ? 0 : DS[vAddr+OFFSET0] + 1) | 195 | 11000011 |  |  | 1 | 1 | 1 | 0
DS_DEC_SRC2_U64 | Uint decrement. | B = A + 4*(OFFSET1[7] ? {A[31],A[31:17]} : {OFFSET1[6],OFFSET1[6:0],OFFSET0}). DS[vAddr+OFFSET0] = (DS[vAddr+OFFSET0] == 0 ¦¦ DS[vAddr+OFFSET0] > DS[B] ? DS[B] : DS[vAddr+OFFSET0] - 1) | 196 | 11000100 |  |  | 1 | 1 | 1 | 0
DS_MIN_SRC2_I64 | Int min. | B = A + 4*(OFFSET1[7] ? {A[31],A[31:17]} : {OFFSET1[6],OFFSET1[6:0],OFFSET0}). DS[vAddr+OFFSET0] = min(DS[vAddr+OFFSET0], DS[B]) | 197 | 11000101 |  |  | 1 | 1 | 1 | 0
DS_MAX_SRC2_I64 | Int max. | B = A + 4*(OFFSET1[7] ? {A[31],A[31:17]} : {OFFSET1[6],OFFSET1[6:0],OFFSET0}). DS[vAddr+OFFSET0] = max(DS[vAddr+OFFSET0], DS[B]) | 198 | 11000110 |  |  | 1 | 1 | 1 | 0
DS_MIN_SRC2_U64 | Uint min. | B = A + 4*(OFFSET1[7] ? {A[31],A[31:17]} : {OFFSET1[6],OFFSET1[6:0],OFFSET0}). DS[vAddr+OFFSET0] = min(DS[vAddr+OFFSET0], DS[B]) | 199 | 11000111 |  |  | 1 | 1 | 1 | 0
DS_MAX_SRC2_U64 | Uint max. | B = A + 4*(OFFSET1[7] ? {A[31],A[31:17]} : {OFFSET1[6],OFFSET1[6:0],OFFSET0}). DS[vAddr+OFFSET0] = max(DS[vAddr+OFFSET0], DS[B]) | 200 | 11001000 |  |  | 1 | 1 | 1 | 0
DS_AND_SRC2_B64 | Dword AND. | B = A + 4*(OFFSET1[7] ? {A[31],A[31:17]} : {OFFSET1[6],OFFSET1[6:0],OFFSET0}). DS[vAddr+OFFSET0] = DS[vAddr+OFFSET0] & DS[B] | 201 | 11001001 |  |  | 1 | 1 | 1 | 0
DS_OR_SRC2_B64 | Dword OR. | B = A + 4*(OFFSET1[7] ? {A[31],A[31:17]} : {OFFSET1[6],OFFSET1[6:0],OFFSET0}). DS[vAddr+OFFSET0] = DS[vAddr+OFFSET0] ¦ DS[B] | 202 | 11001010 |  |  | 1 | 1 | 1 | 0
DS_XOR_SRC2_B64 | Dword XOR. | B = A + 4*(OFFSET1[7] ? {A[31],A[31:17]} : {OFFSET1[6],OFFSET1[6:0],OFFSET0}). DS[vAddr+OFFSET0] = DS[vAddr+OFFSET0] ^ DS[B] | 203 | 11001011 |  |  | 1 | 1 | 1 | 0
DS_WRITE_SRC2_B64 | B = A + 4*(offset1[7] ? {A[31],A[31:17]} : {offset1[6],offset1[6:0],offset0}). DS[A] = DS[B]; write Qword. | B = A + 4*(OFFSET1[7] ? {A[31],A[31:17]} : {OFFSET1[6],OFFSET1[6:0],OFFSET0}). DS[vAddr+OFFSET0] = DS[B] | 204 | 11001100 |  |  | 1 | 1 | 1 | 0
DS_MIN_SRC2_F64 | B = A + 4*(offset1[7] ? {A[31],A[31:17]} : {offset1[6],offset1[6:0],offset0}). [A] = (D0 < DS[A]) ? D0 : DS[A]; float, handles NaN/INF/denorm. | B = A + 4*(OFFSET1[7] ? {A[31],A[31:17]} : {OFFSET1[6],OFFSET1[6:0],OFFSET0}). DS[vAddr+OFFSET0] = (DS[B] < DS[vAddr+OFFSET0]) ? DS[B] : DS[vAddr+OFFSET0] | 210 | 11010010 |  |  | 1 | 1 | 1 | 0
DS_MAX_SRC2_F64 | B = A + 4*(offset1[7] ? {A[31],A[31:17]} : {offset1[6],offset1[6:0],offset0}). [A] = (D0 > DS[A]) ? D0 : DS[A]; float, handles NaN/INF/denorm. | B = A + 4*(OFFSET1[7] ? {A[31],A[31:17]} : {OFFSET1[6],OFFSET1[6:0],OFFSET0}). DS[vAddr+OFFSET0] = (DS[B] > DS[vAddr+OFFSET0]) ? DS[B] : DS[vAddr+OFFSET0] | 211 | 11010011 |  |  | 1 | 1 | 1 | 0
DS_WRITE_B96 | {DS[A+2], DS[A+1], DS[A]} = D0[95:0]; tri-dword write. | {DS[A+2], DS[A+1], DS[vAddr+OFFSET0]} = vSrc0[95:0] | 222 | 11011110 |  |  |  | 0 | 1 | 0
DS_WRITE_B128 | {DS[A+3], DS[A+2], DS[A+1], DS[A]} = D0[127:0]; qword write. | {DS[A+3], DS[A+2], DS[A+1], DS[vAddr+OFFSET0]} = vSrc0[127:0] | 223 | 11011111 |  |  |  | 0 | 1 | 0
DS_CONDXCHG32_RTN_B128 | Conditional write exchange. |  | 253 | 11111101 |  |  |  | 0 | 1 | 1
DS_READ_B96 | Tri-dword read. |  | 254 | 11111110 |  |  |  | 0 | 1 | 1
DS_READ_B128 | Qword read. |  | 255 | 11111111 |  |  |  | 0 | 1 | 1

## BUFFER.MR
Much of this information came from AMD's Sea Island Series ISA Manual (Feb 2013 version) (12-148)
InstName | ISANotes | Op | OpBits | Type | Code | Code2 | MemSize | WritesToVDATA | WriteFormat | Format | ReadsFromVDATA | RegSize
BUFFER_LOAD_FORMAT_X | Untyped buffer load 1 Dword with format conversion. | 0 | 0000000 | MUBUF | 3758096384 | 0xE0000000 | 4 | 1 |  | v4b | 0 | 4
BUFFER_LOAD_FORMAT_XY | Untyped buffer load 2 Dwords with format conversion. | 1 | 0000001 | MUBUF | 3758358528 | 0xE0040000 | 8 | 1 |  | v8b | 0 | 8
BUFFER_LOAD_FORMAT_XYZ | Untyped buffer load 3 Dwords with format conversion. | 2 | 0000010 | MUBUF | 3758620672 | 0xE0080000 | 12 | 1 |  | v12b | 0 | 12
BUFFER_LOAD_FORMAT_XYZW | Untyped buffer load 4 Dwords with format conversion. | 3 | 0000011 | MUBUF | 3758882816 | 0xE00C0000 | 16 | 1 |  | v16b | 0 | 16
BUFFER_STORE_FORMAT_X | Untyped buffer store 1 Dword with format conversion. | 4 | 0000100 | MUBUF | 3759144960 | 0xE0100000 | 4 | 0 |  | v4b | 1 | 4
BUFFER_STORE_FORMAT_XY | Untyped buffer store 2 Dwords with format conversion. | 5 | 0000101 | MUBUF | 3759407104 | 0xE0140000 | 8 | 0 |  | v8b | 1 | 8
BUFFER_STORE_FORMAT_XYZ | Untyped buffer store 3 Dwords with format conversion. | 6 | 0000110 | MUBUF | 3759669248 | 0xE0180000 | 12 | 0 |  | v12b | 1 | 12
BUFFER_STORE_FORMAT_XYZW | Untyped buffer store 4 Dwords with format conversion. | 7 | 0000111 | MUBUF | 3759931392 | 0xE01C0000 | 16 | 0 |  | v16b | 1 | 16
BUFFER_LOAD_UBYTE | Untyped buffer load unsigned byte. | 8 | 0001000 | MUBUF | 3760193536 | 0xE0200000 | 1 | 1 |  | v4b | 0 | 4
BUFFER_LOAD_SBYTE | Untyped buffer load signed byte. | 9 | 0001001 | MUBUF | 3760455680 | 0xE0240000 | 1 | 1 |  | v4b | 0 | 4
BUFFER_LOAD_USHORT | Untyped buffer load unsigned short. | 10 | 0001010 | MUBUF | 3760717824 | 0xE0280000 | 2 | 1 |  | v4b | 0 | 4
BUFFER_LOAD_SSHORT | Untyped buffer load signed short. | 11 | 0001011 | MUBUF | 3760979968 | 0xE02C0000 | 2 | 1 |  | v4b | 0 | 4
BUFFER_LOAD_DWORD | Untyped buffer load Dword. | 12 | 0001100 | MUBUF | 3761242112 | 0xE0300000 | 4 | 1 |  | v4b | 0 | 4
BUFFER_LOAD_DWORDX2 | Untyped buffer load 2 Dwords. | 13 | 0001101 | MUBUF | 3761504256 | 0xE0340000 | 8 | 1 |  | v8b | 0 | 8
BUFFER_LOAD_DWORDX4 | Untyped buffer load 4 Dword. | 14 | 0001110 | MUBUF | 3761766400 | 0xE0380000 | 16 | 1 |  | v16b | 0 | 16
BUFFER_LOAD_DWORDX3 | Untyped buffer load 3 Dwords. | 15 | 0001111 | MUBUF | 3762028544 | 0xE03C0000 | 12 | 1 |  | v12b | 0 | 12
BUFFER_STORE_BYTE | Untyped buffer store byte. | 24 | 0011000 | MUBUF | 3764387840 | 0xE0600000 | 1 | 0 |  | v4b | 1 | 4
BUFFER_STORE_SHORT | Untyped buffer store short. | 26 | 0011010 | MUBUF | 3764912128 | 0xE0680000 | 2 | 0 |  | v4b | 1 | 4
BUFFER_STORE_DWORD | Untyped buffer store Dword. | 28 | 0011100 | MUBUF | 3765436416 | 0xE0700000 | 4 | 0 |  | v4b | 1 | 4
BUFFER_STORE_DWORDX2 | Untyped buffer store 2 Dwords. | 29 | 0011101 | MUBUF | 3765698560 | 0xE0740000 | 8 | 0 |  | v8b | 1 | 8
BUFFER_STORE_DWORDX4 | Untyped buffer store 4 Dwords. | 30 | 0011110 | MUBUF | 3765960704 | 0xE0780000 | 16 | 0 |  | v16b | 1 | 16
BUFFER_STORE_DWORDX3 | Untyped buffer store 3 Dwords. | 31 | 0011111 | MUBUF | 3766222848 | 0xE07C0000 | 12 | 0 |  | v12b | 1 | 12
BUFFER_ATOMIC_SWAP | 32b, dst=src, returns previous value if glc==1. | 48 | 0110000 | MUBUF | 3770679296 | 0xE0C00000 | 4 | 1 |  | v4b | 1 | 4
BUFFER_ATOMIC_CMPSWAP | 32b, dst = (dst==cmp) ? src : dst. Returns previous value if glc==1. src comes from the first data-vgpr, cmp from the second. | 49 | 0110001 | MUBUF | 3770941440 | 0xE0C40000 | 4 | 1 |  | v4[biu] | 1 | 4
BUFFER_ATOMIC_ADD | 32b, dst += src. Returns previous value if glc==1. | 50 | 0110010 | MUBUF | 3771203584 | 0xE0C80000 | 4 | 1 |  | v4[iu] | 1 | 4
BUFFER_ATOMIC_SUB | 32b, dst -= src. Returns previous value if glc==1. | 51 | 0110011 | MUBUF | 3771465728 | 0xE0CC0000 | 4 | 1 |  | v4[iu] | 1 | 4
BUFFER_ATOMIC_SMIN | 32b, dst = (src < dst) ? src : dst (signed). Returns previous value if glc==1. | 53 | 0110101 | MUBUF | 3771990016 | 0xE0D40000 | 4 | 1 |  | v4i | 1 | 4
BUFFER_ATOMIC_UMIN | 32b, dst = (src < dst) ? src : dst (unsigned). Returns previous value if glc==1. | 54 | 0110110 | MUBUF | 3772252160 | 0xE0D80000 | 4 | 1 |  | v4u | 1 | 4
BUFFER_ATOMIC_SMAX | 32b, dst = (src > dst) ? src : dst (signed). Returns previous value if glc==1. | 55 | 0110111 | MUBUF | 3772514304 | 0xE0DC0000 | 4 | 1 |  | v4i | 1 | 4
BUFFER_ATOMIC_UMAX | 32b, dst = (src > dst) ? src : dst (unsigned). Returns previous value if glc==1. | 56 | 0111000 | MUBUF | 3772776448 | 0xE0E00000 | 4 | 1 |  | v4u | 1 | 4
BUFFER_ATOMIC_AND | 32b, dst &= src. Returns previous value if glc==1. | 57 | 0111001 | MUBUF | 3773038592 | 0xE0E40000 | 4 | 1 |  | v4b | 1 | 4
BUFFER_ATOMIC_OR | 32b, dst ¦= src. Returns previous value if glc==1. | 58 | 0111010 | MUBUF | 3773300736 | 0xE0E80000 | 4 | 1 |  | v4b | 1 | 4
BUFFER_ATOMIC_XOR | 32b, dst ^= src. Returns previous value if glc==1. | 59 | 0111011 | MUBUF | 3773562880 | 0xE0EC0000 | 4 | 1 |  | v4b | 1 | 4
BUFFER_ATOMIC_INC | 32b, dst = (dst >= src) ? 0 : dst+1.Returns previous value if glc==1. | 60 | 0111100 | MUBUF | 3773825024 | 0xE0F00000 | 4 | 1 |  | v4[iu] | 1 | 4
BUFFER_ATOMIC_DEC | 32b, dst = ((dst==0 ¦¦ (dst > src)) ? src : dst-1. Returns previous value if glc==1. | 61 | 0111101 | MUBUF | 3774087168 | 0xE0F40000 | 4 | 1 |  | v4[iu] | 1 | 4
BUFFER_ATOMIC_FCMPSWAP | 32b, , dst = (dst == cmp) ? src : dst, returns previous value if glc==1. Float compare swap (handles NaN/INF/denorm). src comes from the first data-vgpr; cmp from the second. | 62 | 0111110 | MUBUF | 3774349312 | 0xE0F80000 | 4 | 1 |  | v4f | 1 | 4
BUFFER_ATOMIC_FMIN | 32b, dst = (src < dst) ? src : dst,. Returns previous value if glc==1. float, handles NaN/INF/denorm. | 63 | 0111111 | MUBUF | 3774611456 | 0xE0FC0000 | 4 | 1 |  | v4f | 1 | 4
BUFFER_ATOMIC_FMAX | 32b, dst = (src > dst) ? src : dst, returns previous value if glc==1. float, handles NaN/INF/denorm. | 64 | 1000000 | MUBUF | 3774873600 | 0xE1000000 | 4 | 1 |  | v4f | 1 | 4
BUFFER_ATOMIC_SWAP_X2 | 64b, dst=src, returns previous value if glc==1. | 80 | 1010000 | MUBUF | 3779067904 | 0xE1400000 | 8 | 1 |  | v8b | 1 | 8
BUFFER_ATOMIC_CMPSWAP_X2 | 64b, dst = (dst==cmp) ? src : dst. Returns previous value if glc==1. src comes from the first two data-vgprs, cmp from the second two. | 81 | 1010001 | MUBUF | 3779330048 | 0xE1440000 | 8 | 1 |  | v8[biu] | 1 | 8
BUFFER_ATOMIC_ADD_X2 | 64b, dst += src. Returns previous value if glc==1. | 82 | 1010010 | MUBUF | 3779592192 | 0xE1480000 | 8 | 1 |  | v4[iu] | 1 | 8
BUFFER_ATOMIC_SUB_X2 | 64b, dst -= src. Returns previous value if glc==1. | 83 | 1010011 | MUBUF | 3779854336 | 0xE14C0000 | 8 | 1 |  | v4[iu] | 1 | 8
BUFFER_ATOMIC_SMIN_X2 | 64b, dst = (src < dst) ? src : dst (signed). Returns previous value if glc==1. | 85 | 1010101 | MUBUF | 3780378624 | 0xE1540000 | 8 | 1 |  | v4i | 1 | 8
BUFFER_ATOMIC_UMIN_X2 | 64b, dst = (src < dst) ? src : dst (unsigned). Returns previous value if glc==1. | 86 | 1010110 | MUBUF | 3780640768 | 0xE1580000 | 8 | 1 |  | v4u | 1 | 8
BUFFER_ATOMIC_SMAX_X2 | 64b, dst = (src > dst) ? src : dst (signed). Returns previous value if glc==1. | 87 | 1010111 | MUBUF | 3780902912 | 0xE15C0000 | 8 | 1 |  | v4i | 1 | 8
BUFFER_ATOMIC_UMAX_X2 | 64b, dst = (src > dst) ? src : dst (unsigned). Returns previous value if glc==1. | 88 | 1011000 | MUBUF | 3781165056 | 0xE1600000 | 8 | 1 |  | v4u | 1 | 8
BUFFER_ATOMIC_AND_X2 | 64b, dst &= src. Returns previous value if glc==1. | 89 | 1011001 | MUBUF | 3781427200 | 0xE1640000 | 8 | 1 |  | v4b | 1 | 8
BUFFER_ATOMIC_OR_X2 | 64b, dst ¦= src. Returns previous value if glc==1. | 90 | 1011010 | MUBUF | 3781689344 | 0xE1680000 | 8 | 1 |  | v4b | 1 | 8
BUFFER_ATOMIC_XOR_X2 | 64b, dst ^= src. Returns previous value if glc==1. | 91 | 1011011 | MUBUF | 3781951488 | 0xE16C0000 | 8 | 1 |  | v4b | 1 | 8
BUFFER_ATOMIC_INC_X2 | 64b, dst = (dst >= src) ? 0 : dst+1.Returns previous value if glc==1. | 92 | 1011100 | MUBUF | 3782213632 | 0xE1700000 | 8 | 1 |  | v4[iu] | 1 | 8
BUFFER_ATOMIC_DEC_X2 | 64b, dst = ((dst==0 ¦¦ (dst > src)) ? src : dst-1. Returns previous value if glc==1. 93 5D0 | 93 | 1011101 | MUBUF | 3782475776 | 0xE1740000 | 8 | 1 |  | v4[iu] | 1 | 8
BUFFER_ATOMIC_FCMPSWAP_X2 | 64b, dst = (dst == cmp) ? src : dst, returns previous value if glc==1. Double compare swap (handles NaN/INF/denorm). src comes from the first two data-vgprs, cmp from the second two. | 94 | 1011110 | MUBUF | 3782737920 | 0xE1780000 | 8 | 1 |  | v4f | 1 | 8
BUFFER_ATOMIC_FMIN_X2 | 64b, dst = (src < dst) ? src : dst, returns previous value if glc==1. Double, handles NaN/INF/denorm. | 95 | 1011111 | MUBUF | 3783000064 | 0xE17C0000 | 8 | 1 |  | v4f | 1 | 8
BUFFER_ATOMIC_FMAX_X2 | 64b, dst = (src > dst) ? src : dst, returns previous value if glc==1. Double, handles NaN/INF/denorm. | 96 | 1100000 | MUBUF | 3783262208 | 0xE1800000 | 8 | 1 |  | v4f | 1 | 8
BUFFER_WBINVL1_VOL | Write back and invalidate the shader L1 cache only for lines of MTYPE SC and GC. Always returns ACK to shader. | 112 | 1110000 | MUBUF | 3787456512 | 0xE1C00000 | 0 | 0 |  | none | 0 | 0
BUFFER_WBINVL1 | Write back and invalidate the shader L1 cache. Always returns ACK to shader. | 113 | 1110001 | MUBUF | 3787718656 | 0xE1C40000 | 0 | 0 |  | none | 0 | 0
TBUFFER_LOAD_FORMAT_X | Typed buffer load 1 Dword with format conversion. | 0 | 0000000 | MTBUF | 3892314112 | 0xE8000000 | 4 | 1 |  | v4b | 0 | 4
TBUFFER_LOAD_FORMAT_XY | Typed buffer load 2 Dwords with format conversion. | 1 | 0000001 | MTBUF | 3892379648 | 0xE8010000 | 8 | 1 |  | v8b | 0 | 8
TBUFFER_LOAD_FORMAT_XYZ | Typed buffer load 3 Dwords with format conversion. | 2 | 0000010 | MTBUF | 3892445184 | 0xE8020000 | 12 | 1 |  | v12b | 0 | 12
TBUFFER_LOAD_FORMAT_XYZW | Typed buffer load 4 Dwords with format conversion. | 3 | 0000011 | MTBUF | 3892510720 | 0xE8030000 | 16 | 1 |  | v16b | 0 | 16
TBUFFER_STORE_FORMAT_X | Typed buffer store 1 Dword with format conversion. | 4 | 0000100 | MTBUF | 3892576256 | 0xE8040000 | 4 | 0 |  | v4b | 1 | 4
TBUFFER_STORE_FORMAT_XY | Typed buffer store 2 Dwords with format conversion. | 5 | 0000101 | MTBUF | 3892641792 | 0xE8050000 | 8 | 0 |  | v8b | 1 | 8
TBUFFER_STORE_FORMAT_XYZ | Typed buffer store 3 Dwords with format conversion. | 6 | 0000110 | MTBUF | 3892707328 | 0xE8060000 | 12 | 0 |  | v12b | 1 | 12
TBUFFER_STORE_FORMAT_XYZW | Typed buffer store 4 Dwords with format conversion. | 7 | 0000111 | MTBUF | 3892772864 | 0xE8070000 | 16 | 0 |  | v16b | 1 | 16

## VOPC.MR
Much of this information came from AMD's Sea Island Series ISA Manual (Feb 2013 version)
Enc: VOPC
InstName | CompareOp | Op_a | Op_b | Op | Description | CompareSubType | Int | SignalNaN | 64bit | SetsEXEC | SwitchOp | Column1 | Column2 | Descripton
V_CMP_F_F32 | F | 0 | 0 | 0 | D.u = 0 | V_CMP_{OP16}_F32 | 0 | 0 | 0 | 0 | 15 | 2080374784 | 0x7C000000 | D.u = 0; 0
V_CMP_LT_F32 | LT | 1 | 0 | 1 | D.u = (S0 < S1) | V_CMP_{OP16}_F32 | 0 | 0 | 0 | 0 | 6 | 2080505856 | 0x7C020000 | D.u = (S0 < S1); 0
V_CMP_EQ_F32 | EQ | 2 | 0 | 2 | D.u = (S0 == S1) | V_CMP_{OP16}_F32 | 0 | 0 | 0 | 0 | 5 | 2080636928 | 0x7C040000 | D.u = (S0 == S1); 0
V_CMP_LE_F32 | LE | 3 | 0 | 3 | D.u = (S0 <= S1) | V_CMP_{OP16}_F32 | 0 | 0 | 0 | 0 | 4 | 2080768000 | 0x7C060000 | D.u = (S0 <= S1); 0
V_CMP_GT_F32 | GT | 4 | 0 | 4 | D.u = (S0 > S1) | V_CMP_{OP16}_F32 | 0 | 0 | 0 | 0 | 3 | 2080899072 | 0x7C080000 | D.u = (S0 > S1); 0
V_CMP_LG_F32 | LG | 5 | 0 | 5 | D.u = (S0 <> S1) | V_CMP_{OP16}_F32 | 0 | 0 | 0 | 0 | 2 | 2081030144 | 0x7C0A0000 | D.u = (S0 <> S1); 0
V_CMP_GE_F32 | GE | 6 | 0 | 6 | D.u = (S0 >= S1) | V_CMP_{OP16}_F32 | 0 | 0 | 0 | 0 | 1 | 2081161216 | 0x7C0C0000 | D.u = (S0 >= S1); 0
V_CMP_O_F32 | O | 7 | 0 | 7 | D.u = (!isNaN(S0) && !isNaN(S1)) | V_CMP_{OP16}_F32 | 0 | 0 | 0 | 0 | 8 | 2081292288 | 0x7C0E0000 | D.u = (!isNaN(S0) && !isNaN(S1)); 0
V_CMP_U_F32 | U | 8 | 0 | 8 | D.u = (!isNaN(S0) ¦¦ !isNaN(S1)) | V_CMP_{OP16}_F32 | 0 | 0 | 0 | 0 | 7 | 2081423360 | 0x7C100000 | D.u = (!isNaN(S0) ¦¦ !isNaN(S1)); 0
V_CMP_NGE_F32 | NGE | 9 | 0 | 9 | D.u = !(S0 >= S1) | V_CMP_{OP16}_F32 | 0 | 0 | 0 | 0 | 14 | 2081554432 | 0x7C120000 | D.u = !(S0 >= S1); 0
V_CMP_NLG_F32 | NLG | 10 | 0 | 10 | D.u = !(S0 <> S1) | V_CMP_{OP16}_F32 | 0 | 0 | 0 | 0 | 13 | 2081685504 | 0x7C140000 | D.u = !(S0 <> S1); 0
V_CMP_NGT_F32 | NGT | 11 | 0 | 11 | D.u = !(S0 > S1) | V_CMP_{OP16}_F32 | 0 | 0 | 0 | 0 | 12 | 2081816576 | 0x7C160000 | D.u = !(S0 > S1); 0
V_CMP_NLE_F32 | NLE | 12 | 0 | 12 | D.u = !(S0 <= S1) | V_CMP_{OP16}_F32 | 0 | 0 | 0 | 0 | 11 | 2081947648 | 0x7C180000 | D.u = !(S0 <= S1); 0
V_CMP_NEQ_F32 | NEQ | 13 | 0 | 13 | D.u = !(S0 == S1) | V_CMP_{OP16}_F32 | 0 | 0 | 0 | 0 | 10 | 2082078720 | 0x7C1A0000 | D.u = !(S0 == S1); 0
V_CMP_NLT_F32 | NLT | 14 | 0 | 14 | D.u = !(S0 < S1) | V_CMP_{OP16}_F32 | 0 | 0 | 0 | 0 | 9 | 2082209792 | 0x7C1C0000 | D.u = !(S0 < S1); 0
V_CMP_TRU_F32 | TRU | 15 | 0 | 15 | D.u = 1 | V_CMP_{OP16}_F32 | 0 | 0 | 0 | 0 | 0 | 2082340864 | 0x7C1E0000 | D.u = 1; 0
V_CMPX_F_F32 | F | 0 | 16 | 16 | D.u = 0 | V_CMPX_{OP16}_F32 | 0 | 0 | 0 | 1 | 31 | 2082471936 | 0x7C200000 | D.u = 0; 0
V_CMPX_LT_F32 | LT | 1 | 16 | 17 | D.u = (S0 < S1) | V_CMPX_{OP16}_F32 | 0 | 0 | 0 | 1 | 22 | 2082603008 | 0x7C220000 | D.u = (S0 < S1); 0
V_CMPX_EQ_F32 | EQ | 2 | 16 | 18 | D.u = (S0 == S1) | V_CMPX_{OP16}_F32 | 0 | 0 | 0 | 1 | 21 | 2082734080 | 0x7C240000 | D.u = (S0 == S1); 0
V_CMPX_LE_F32 | LE | 3 | 16 | 19 | D.u = (S0 <= S1) | V_CMPX_{OP16}_F32 | 0 | 0 | 0 | 1 | 20 | 2082865152 | 0x7C260000 | D.u = (S0 <= S1); 0
V_CMPX_GT_F32 | GT | 4 | 16 | 20 | D.u = (S0 > S1) | V_CMPX_{OP16}_F32 | 0 | 0 | 0 | 1 | 19 | 2082996224 | 0x7C280000 | D.u = (S0 > S1); 0
V_CMPX_LG_F32 | LG | 5 | 16 | 21 | D.u = (S0 <> S1) | V_CMPX_{OP16}_F32 | 0 | 0 | 0 | 1 | 18 | 2083127296 | 0x7C2A0000 | D.u = (S0 <> S1); 0
V_CMPX_GE_F32 | GE | 6 | 16 | 22 | D.u = (S0 >= S1) | V_CMPX_{OP16}_F32 | 0 | 0 | 0 | 1 | 17 | 2083258368 | 0x7C2C0000 | D.u = (S0 >= S1); 0
V_CMPX_O_F32 | O | 7 | 16 | 23 | D.u = (!isNaN(S0) && !isNaN(S1)) | V_CMPX_{OP16}_F32 | 0 | 0 | 0 | 1 | 24 | 2083389440 | 0x7C2E0000 | D.u = (!isNaN(S0) && !isNaN(S1)); 0
V_CMPX_U_F32 | U | 8 | 16 | 24 | D.u = (!isNaN(S0) ¦¦ !isNaN(S1)) | V_CMPX_{OP16}_F32 | 0 | 0 | 0 | 1 | 23 | 2083520512 | 0x7C300000 | D.u = (!isNaN(S0) ¦¦ !isNaN(S1)); 0
V_CMPX_NGE_F32 | NGE | 9 | 16 | 25 | D.u = !(S0 >= S1) | V_CMPX_{OP16}_F32 | 0 | 0 | 0 | 1 | 30 | 2083651584 | 0x7C320000 | D.u = !(S0 >= S1); 0
V_CMPX_NLG_F32 | NLG | 10 | 16 | 26 | D.u = !(S0 <> S1) | V_CMPX_{OP16}_F32 | 0 | 0 | 0 | 1 | 29 | 2083782656 | 0x7C340000 | D.u = !(S0 <> S1); 0
V_CMPX_NGT_F32 | NGT | 11 | 16 | 27 | D.u = !(S0 > S1) | V_CMPX_{OP16}_F32 | 0 | 0 | 0 | 1 | 28 | 2083913728 | 0x7C360000 | D.u = !(S0 > S1); 0
V_CMPX_NLE_F32 | NLE | 12 | 16 | 28 | D.u = !(S0 <= S1) | V_CMPX_{OP16}_F32 | 0 | 0 | 0 | 1 | 27 | 2084044800 | 0x7C380000 | D.u = !(S0 <= S1); 0
V_CMPX_NEQ_F32 | NEQ | 13 | 16 | 29 | D.u = !(S0 == S1) | V_CMPX_{OP16}_F32 | 0 | 0 | 0 | 1 | 26 | 2084175872 | 0x7C3A0000 | D.u = !(S0 == S1); 0
V_CMPX_NLT_F32 | NLT | 14 | 16 | 30 | D.u = !(S0 < S1) | V_CMPX_{OP16}_F32 | 0 | 0 | 0 | 1 | 25 | 2084306944 | 0x7C3C0000 | D.u = !(S0 < S1); 0
V_CMPX_TRU_F32 | TRU | 15 | 16 | 31 | D.u = 1 | V_CMPX_{OP16}_F32 | 0 | 0 | 0 | 1 | 16 | 2084438016 | 0x7C3E0000 | D.u = 1; 0
V_CMP_F_F64 | F | 0 | 32 | 32 | D.u = 0 | V_CMP_{OP16}_F64 | 0 | 0 | 1 | 0 | 47 | 2084569088 | 0x7C400000 | D.u = 0; 0
V_CMP_LT_F64 | LT | 1 | 32 | 33 | D.u = (S0 < S1) | V_CMP_{OP16}_F64 | 0 | 0 | 1 | 0 | 38 | 2084700160 | 0x7C420000 | D.u = (S0 < S1); 0
V_CMP_EQ_F64 | EQ | 2 | 32 | 34 | D.u = (S0 == S1) | V_CMP_{OP16}_F64 | 0 | 0 | 1 | 0 | 37 | 2084831232 | 0x7C440000 | D.u = (S0 == S1); 0
V_CMP_LE_F64 | LE | 3 | 32 | 35 | D.u = (S0 <= S1) | V_CMP_{OP16}_F64 | 0 | 0 | 1 | 0 | 36 | 2084962304 | 0x7C460000 | D.u = (S0 <= S1); 0
V_CMP_GT_F64 | GT | 4 | 32 | 36 | D.u = (S0 > S1) | V_CMP_{OP16}_F64 | 0 | 0 | 1 | 0 | 35 | 2085093376 | 0x7C480000 | D.u = (S0 > S1); 0
V_CMP_LG_F64 | LG | 5 | 32 | 37 | D.u = (S0 <> S1) | V_CMP_{OP16}_F64 | 0 | 0 | 1 | 0 | 34 | 2085224448 | 0x7C4A0000 | D.u = (S0 <> S1); 0
V_CMP_GE_F64 | GE | 6 | 32 | 38 | D.u = (S0 >= S1) | V_CMP_{OP16}_F64 | 0 | 0 | 1 | 0 | 33 | 2085355520 | 0x7C4C0000 | D.u = (S0 >= S1); 0
V_CMP_O_F64 | O | 7 | 32 | 39 | D.u = (!isNaN(S0) && !isNaN(S1)) | V_CMP_{OP16}_F64 | 0 | 0 | 1 | 0 | 40 | 2085486592 | 0x7C4E0000 | D.u = (!isNaN(S0) && !isNaN(S1)); 0
V_CMP_U_F64 | U | 8 | 32 | 40 | D.u = (!isNaN(S0) ¦¦ !isNaN(S1)) | V_CMP_{OP16}_F64 | 0 | 0 | 1 | 0 | 39 | 2085617664 | 0x7C500000 | D.u = (!isNaN(S0) ¦¦ !isNaN(S1)); 0
V_CMP_NGE_F64 | NGE | 9 | 32 | 41 | D.u = !(S0 >= S1) | V_CMP_{OP16}_F64 | 0 | 0 | 1 | 0 | 46 | 2085748736 | 0x7C520000 | D.u = !(S0 >= S1); 0
V_CMP_NLG_F64 | NLG | 10 | 32 | 42 | D.u = !(S0 <> S1) | V_CMP_{OP16}_F64 | 0 | 0 | 1 | 0 | 45 | 2085879808 | 0x7C540000 | D.u = !(S0 <> S1); 0
V_CMP_NGT_F64 | NGT | 11 | 32 | 43 | D.u = !(S0 > S1) | V_CMP_{OP16}_F64 | 0 | 0 | 1 | 0 | 44 | 2086010880 | 0x7C560000 | D.u = !(S0 > S1); 0
V_CMP_NLE_F64 | NLE | 12 | 32 | 44 | D.u = !(S0 <= S1) | V_CMP_{OP16}_F64 | 0 | 0 | 1 | 0 | 43 | 2086141952 | 0x7C580000 | D.u = !(S0 <= S1); 0
V_CMP_NEQ_F64 | NEQ | 13 | 32 | 45 | D.u = !(S0 == S1) | V_CMP_{OP16}_F64 | 0 | 0 | 1 | 0 | 42 | 2086273024 | 0x7C5A0000 | D.u = !(S0 == S1); 0
V_CMP_NLT_F64 | NLT | 14 | 32 | 46 | D.u = !(S0 < S1) | V_CMP_{OP16}_F64 | 0 | 0 | 1 | 0 | 41 | 2086404096 | 0x7C5C0000 | D.u = !(S0 < S1); 0
V_CMP_TRU_F64 | TRU | 15 | 32 | 47 | D.u = 1 | V_CMP_{OP16}_F64 | 0 | 0 | 1 | 0 | 32 | 2086535168 | 0x7C5E0000 | D.u = 1; 0
V_CMPX_F_F64 | F | 0 | 48 | 48 | D.u = 0 | V_CMPX_{OP16}_F64 | 0 | 0 | 1 | 1 | 63 | 2086666240 | 0x7C600000 | D.u = 0; 0
V_CMPX_LT_F64 | LT | 1 | 48 | 49 | D.u = (S0 < S1) | V_CMPX_{OP16}_F64 | 0 | 0 | 1 | 1 | 54 | 2086797312 | 0x7C620000 | D.u = (S0 < S1); 0
V_CMPX_EQ_F64 | EQ | 2 | 48 | 50 | D.u = (S0 == S1) | V_CMPX_{OP16}_F64 | 0 | 0 | 1 | 1 | 53 | 2086928384 | 0x7C640000 | D.u = (S0 == S1); 0
V_CMPX_LE_F64 | LE | 3 | 48 | 51 | D.u = (S0 <= S1) | V_CMPX_{OP16}_F64 | 0 | 0 | 1 | 1 | 52 | 2087059456 | 0x7C660000 | D.u = (S0 <= S1); 0
V_CMPX_GT_F64 | GT | 4 | 48 | 52 | D.u = (S0 > S1) | V_CMPX_{OP16}_F64 | 0 | 0 | 1 | 1 | 51 | 2087190528 | 0x7C680000 | D.u = (S0 > S1); 0
V_CMPX_LG_F64 | LG | 5 | 48 | 53 | D.u = (S0 <> S1) | V_CMPX_{OP16}_F64 | 0 | 0 | 1 | 1 | 50 | 2087321600 | 0x7C6A0000 | D.u = (S0 <> S1); 0
V_CMPX_GE_F64 | GE | 6 | 48 | 54 | D.u = (S0 >= S1) | V_CMPX_{OP16}_F64 | 0 | 0 | 1 | 1 | 49 | 2087452672 | 0x7C6C0000 | D.u = (S0 >= S1); 0
V_CMPX_O_F64 | O | 7 | 48 | 55 | D.u = (!isNaN(S0) && !isNaN(S1)) | V_CMPX_{OP16}_F64 | 0 | 0 | 1 | 1 | 56 | 2087583744 | 0x7C6E0000 | D.u = (!isNaN(S0) && !isNaN(S1)); 0
V_CMPX_U_F64 | U | 8 | 48 | 56 | D.u = (!isNaN(S0) ¦¦ !isNaN(S1)) | V_CMPX_{OP16}_F64 | 0 | 0 | 1 | 1 | 55 | 2087714816 | 0x7C700000 | D.u = (!isNaN(S0) ¦¦ !isNaN(S1)); 0
V_CMPX_NGE_F64 | NGE | 9 | 48 | 57 | D.u = !(S0 >= S1) | V_CMPX_{OP16}_F64 | 0 | 0 | 1 | 1 | 62 | 2087845888 | 0x7C720000 | D.u = !(S0 >= S1); 0
V_CMPX_NLG_F64 | NLG | 10 | 48 | 58 | D.u = !(S0 <> S1) | V_CMPX_{OP16}_F64 | 0 | 0 | 1 | 1 | 61 | 2087976960 | 0x7C740000 | D.u = !(S0 <> S1); 0
V_CMPX_NGT_F64 | NGT | 11 | 48 | 59 | D.u = !(S0 > S1) | V_CMPX_{OP16}_F64 | 0 | 0 | 1 | 1 | 60 | 2088108032 | 0x7C760000 | D.u = !(S0 > S1); 0
V_CMPX_NLE_F64 | NLE | 12 | 48 | 60 | D.u = !(S0 <= S1) | V_CMPX_{OP16}_F64 | 0 | 0 | 1 | 1 | 59 | 2088239104 | 0x7C780000 | D.u = !(S0 <= S1); 0
V_CMPX_NEQ_F64 | NEQ | 13 | 48 | 61 | D.u = !(S0 == S1) | V_CMPX_{OP16}_F64 | 0 | 0 | 1 | 1 | 58 | 2088370176 | 0x7C7A0000 | D.u = !(S0 == S1); 0
V_CMPX_NLT_F64 | NLT | 14 | 48 | 62 | D.u = !(S0 < S1) | V_CMPX_{OP16}_F64 | 0 | 0 | 1 | 1 | 57 | 2088501248 | 0x7C7C0000 | D.u = !(S0 < S1); 0
V_CMPX_TRU_F64 | TRU | 15 | 48 | 63 | D.u = 1 | V_CMPX_{OP16}_F64 | 0 | 0 | 1 | 1 | 48 | 2088632320 | 0x7C7E0000 | D.u = 1; 0
V_CMPS_F_F32 | F | 0 | 64 | 64 | D.u = 0 | V_CMPS_{OP16}_F32 | 0 | 1 | 0 | 0 | 79 | 2088763392 | 0x7C800000 | D.u = 0; 0
V_CMPS_LT_F32 | LT | 1 | 64 | 65 | D.u = (S0 < S1) | V_CMPS_{OP16}_F32 | 0 | 1 | 0 | 0 | 70 | 2088894464 | 0x7C820000 | D.u = (S0 < S1); 0
V_CMPS_EQ_F32 | EQ | 2 | 64 | 66 | D.u = (S0 == S1) | V_CMPS_{OP16}_F32 | 0 | 1 | 0 | 0 | 69 | 2089025536 | 0x7C840000 | D.u = (S0 == S1); 0
V_CMPS_LE_F32 | LE | 3 | 64 | 67 | D.u = (S0 <= S1) | V_CMPS_{OP16}_F32 | 0 | 1 | 0 | 0 | 68 | 2089156608 | 0x7C860000 | D.u = (S0 <= S1); 0
V_CMPS_GT_F32 | GT | 4 | 64 | 68 | D.u = (S0 > S1) | V_CMPS_{OP16}_F32 | 0 | 1 | 0 | 0 | 67 | 2089287680 | 0x7C880000 | D.u = (S0 > S1); 0
V_CMPS_LG_F32 | LG | 5 | 64 | 69 | D.u = (S0 <> S1) | V_CMPS_{OP16}_F32 | 0 | 1 | 0 | 0 | 66 | 2089418752 | 0x7C8A0000 | D.u = (S0 <> S1); 0
V_CMPS_GE_F32 | GE | 6 | 64 | 70 | D.u = (S0 >= S1) | V_CMPS_{OP16}_F32 | 0 | 1 | 0 | 0 | 65 | 2089549824 | 0x7C8C0000 | D.u = (S0 >= S1); 0
V_CMPS_O_F32 | O | 7 | 64 | 71 | D.u = (!isNaN(S0) && !isNaN(S1)) | V_CMPS_{OP16}_F32 | 0 | 1 | 0 | 0 | 72 | 2089680896 | 0x7C8E0000 | D.u = (!isNaN(S0) && !isNaN(S1)); 0
V_CMPS_U_F32 | U | 8 | 64 | 72 | D.u = (!isNaN(S0) ¦¦ !isNaN(S1)) | V_CMPS_{OP16}_F32 | 0 | 1 | 0 | 0 | 71 | 2089811968 | 0x7C900000 | D.u = (!isNaN(S0) ¦¦ !isNaN(S1)); 0
V_CMPS_NGE_F32 | NGE | 9 | 64 | 73 | D.u = !(S0 >= S1) | V_CMPS_{OP16}_F32 | 0 | 1 | 0 | 0 | 78 | 2089943040 | 0x7C920000 | D.u = !(S0 >= S1); 0
V_CMPS_NLG_F32 | NLG | 10 | 64 | 74 | D.u = !(S0 <> S1) | V_CMPS_{OP16}_F32 | 0 | 1 | 0 | 0 | 77 | 2090074112 | 0x7C940000 | D.u = !(S0 <> S1); 0
V_CMPS_NGT_F32 | NGT | 11 | 64 | 75 | D.u = !(S0 > S1) | V_CMPS_{OP16}_F32 | 0 | 1 | 0 | 0 | 76 | 2090205184 | 0x7C960000 | D.u = !(S0 > S1); 0
V_CMPS_NLE_F32 | NLE | 12 | 64 | 76 | D.u = !(S0 <= S1) | V_CMPS_{OP16}_F32 | 0 | 1 | 0 | 0 | 75 | 2090336256 | 0x7C980000 | D.u = !(S0 <= S1); 0
V_CMPS_NEQ_F32 | NEQ | 13 | 64 | 77 | D.u = !(S0 == S1) | V_CMPS_{OP16}_F32 | 0 | 1 | 0 | 0 | 74 | 2090467328 | 0x7C9A0000 | D.u = !(S0 == S1); 0
V_CMPS_NLT_F32 | NLT | 14 | 64 | 78 | D.u = !(S0 < S1) | V_CMPS_{OP16}_F32 | 0 | 1 | 0 | 0 | 73 | 2090598400 | 0x7C9C0000 | D.u = !(S0 < S1); 0
V_CMPS_TRU_F32 | TRU | 15 | 64 | 79 | D.u = 1 | V_CMPS_{OP16}_F32 | 0 | 1 | 0 | 0 | 64 | 2090729472 | 0x7C9E0000 | D.u = 1; 0
V_CMPSX_F_F32 | F | 0 | 80 | 80 | D.u = 0 | V_CMPSX_{OP16}_F32 | 0 | 1 | 0 | 1 | 95 | 2090860544 | 0x7CA00000 | D.u = 0; 0
V_CMPSX_LT_F32 | LT | 1 | 80 | 81 | D.u = (S0 < S1) | V_CMPSX_{OP16}_F32 | 0 | 1 | 0 | 1 | 86 | 2090991616 | 0x7CA20000 | D.u = (S0 < S1); 0
V_CMPSX_EQ_F32 | EQ | 2 | 80 | 82 | D.u = (S0 == S1) | V_CMPSX_{OP16}_F32 | 0 | 1 | 0 | 1 | 85 | 2091122688 | 0x7CA40000 | D.u = (S0 == S1); 0
V_CMPSX_LE_F32 | LE | 3 | 80 | 83 | D.u = (S0 <= S1) | V_CMPSX_{OP16}_F32 | 0 | 1 | 0 | 1 | 84 | 2091253760 | 0x7CA60000 | D.u = (S0 <= S1); 0
V_CMPSX_GT_F32 | GT | 4 | 80 | 84 | D.u = (S0 > S1) | V_CMPSX_{OP16}_F32 | 0 | 1 | 0 | 1 | 83 | 2091384832 | 0x7CA80000 | D.u = (S0 > S1); 0
V_CMPSX_LG_F32 | LG | 5 | 80 | 85 | D.u = (S0 <> S1) | V_CMPSX_{OP16}_F32 | 0 | 1 | 0 | 1 | 82 | 2091515904 | 0x7CAA0000 | D.u = (S0 <> S1); 0
V_CMPSX_GE_F32 | GE | 6 | 80 | 86 | D.u = (S0 >= S1) | V_CMPSX_{OP16}_F32 | 0 | 1 | 0 | 1 | 81 | 2091646976 | 0x7CAC0000 | D.u = (S0 >= S1); 0
V_CMPSX_O_F32 | O | 7 | 80 | 87 | D.u = (!isNaN(S0) && !isNaN(S1)) | V_CMPSX_{OP16}_F32 | 0 | 1 | 0 | 1 | 88 | 2091778048 | 0x7CAE0000 | D.u = (!isNaN(S0) && !isNaN(S1)); 0
V_CMPSX_U_F32 | U | 8 | 80 | 88 | D.u = (!isNaN(S0) ¦¦ !isNaN(S1)) | V_CMPSX_{OP16}_F32 | 0 | 1 | 0 | 1 | 87 | 2091909120 | 0x7CB00000 | D.u = (!isNaN(S0) ¦¦ !isNaN(S1)); 0
V_CMPSX_NGE_F32 | NGE | 9 | 80 | 89 | D.u = !(S0 >= S1) | V_CMPSX_{OP16}_F32 | 0 | 1 | 0 | 1 | 94 | 2092040192 | 0x7CB20000 | D.u = !(S0 >= S1); 0
V_CMPSX_NLG_F32 | NLG | 10 | 80 | 90 | D.u = !(S0 <> S1) | V_CMPSX_{OP16}_F32 | 0 | 1 | 0 | 1 | 93 | 2092171264 | 0x7CB40000 | D.u = !(S0 <> S1); 0
V_CMPSX_NGT_F32 | NGT | 11 | 80 | 91 | D.u = !(S0 > S1) | V_CMPSX_{OP16}_F32 | 0 | 1 | 0 | 1 | 92 | 2092302336 | 0x7CB60000 | D.u = !(S0 > S1); 0
V_CMPSX_NLE_F32 | NLE | 12 | 80 | 92 | D.u = !(S0 <= S1) | V_CMPSX_{OP16}_F32 | 0 | 1 | 0 | 1 | 91 | 2092433408 | 0x7CB80000 | D.u = !(S0 <= S1); 0
V_CMPSX_NEQ_F32 | NEQ | 13 | 80 | 93 | D.u = !(S0 == S1) | V_CMPSX_{OP16}_F32 | 0 | 1 | 0 | 1 | 90 | 2092564480 | 0x7CBA0000 | D.u = !(S0 == S1); 0
V_CMPSX_NLT_F32 | NLT | 14 | 80 | 94 | D.u = !(S0 < S1) | V_CMPSX_{OP16}_F32 | 0 | 1 | 0 | 1 | 89 | 2092695552 | 0x7CBC0000 | D.u = !(S0 < S1); 0
V_CMPSX_TRU_F32 | TRU | 15 | 80 | 95 | D.u = 1 | V_CMPSX_{OP16}_F32 | 0 | 1 | 0 | 1 | 80 | 2092826624 | 0x7CBE0000 | D.u = 1; 0
V_CMPS_F_F64 | F | 0 | 96 | 96 | D.u = 0 | V_CMPS_{OP16}_F64 | 0 | 1 | 1 | 0 | 111 | 2092957696 | 0x7CC00000 | D.u = 0; 0
V_CMPS_LT_F64 | LT | 1 | 96 | 97 | D.u = (S0 < S1) | V_CMPS_{OP16}_F64 | 0 | 1 | 1 | 0 | 102 | 2093088768 | 0x7CC20000 | D.u = (S0 < S1); 0
V_CMPS_EQ_F64 | EQ | 2 | 96 | 98 | D.u = (S0 == S1) | V_CMPS_{OP16}_F64 | 0 | 1 | 1 | 0 | 101 | 2093219840 | 0x7CC40000 | D.u = (S0 == S1); 0
V_CMPS_LE_F64 | LE | 3 | 96 | 99 | D.u = (S0 <= S1) | V_CMPS_{OP16}_F64 | 0 | 1 | 1 | 0 | 100 | 2093350912 | 0x7CC60000 | D.u = (S0 <= S1); 0
V_CMPS_GT_F64 | GT | 4 | 96 | 100 | D.u = (S0 > S1) | V_CMPS_{OP16}_F64 | 0 | 1 | 1 | 0 | 99 | 2093481984 | 0x7CC80000 | D.u = (S0 > S1); 0
V_CMPS_LG_F64 | LG | 5 | 96 | 101 | D.u = (S0 <> S1) | V_CMPS_{OP16}_F64 | 0 | 1 | 1 | 0 | 98 | 2093613056 | 0x7CCA0000 | D.u = (S0 <> S1); 0
V_CMPS_GE_F64 | GE | 6 | 96 | 102 | D.u = (S0 >= S1) | V_CMPS_{OP16}_F64 | 0 | 1 | 1 | 0 | 97 | 2093744128 | 0x7CCC0000 | D.u = (S0 >= S1); 0
V_CMPS_O_F64 | O | 7 | 96 | 103 | D.u = (!isNaN(S0) && !isNaN(S1)) | V_CMPS_{OP16}_F64 | 0 | 1 | 1 | 0 | 104 | 2093875200 | 0x7CCE0000 | D.u = (!isNaN(S0) && !isNaN(S1)); 0
V_CMPS_U_F64 | U | 8 | 96 | 104 | D.u = (!isNaN(S0) ¦¦ !isNaN(S1)) | V_CMPS_{OP16}_F64 | 0 | 1 | 1 | 0 | 103 | 2094006272 | 0x7CD00000 | D.u = (!isNaN(S0) ¦¦ !isNaN(S1)); 0
V_CMPS_NGE_F64 | NGE | 9 | 96 | 105 | D.u = !(S0 >= S1) | V_CMPS_{OP16}_F64 | 0 | 1 | 1 | 0 | 110 | 2094137344 | 0x7CD20000 | D.u = !(S0 >= S1); 0
V_CMPS_NLG_F64 | NLG | 10 | 96 | 106 | D.u = !(S0 <> S1) | V_CMPS_{OP16}_F64 | 0 | 1 | 1 | 0 | 109 | 2094268416 | 0x7CD40000 | D.u = !(S0 <> S1); 0
V_CMPS_NGT_F64 | NGT | 11 | 96 | 107 | D.u = !(S0 > S1) | V_CMPS_{OP16}_F64 | 0 | 1 | 1 | 0 | 108 | 2094399488 | 0x7CD60000 | D.u = !(S0 > S1); 0
V_CMPS_NLE_F64 | NLE | 12 | 96 | 108 | D.u = !(S0 <= S1) | V_CMPS_{OP16}_F64 | 0 | 1 | 1 | 0 | 107 | 2094530560 | 0x7CD80000 | D.u = !(S0 <= S1); 0
V_CMPS_NEQ_F64 | NEQ | 13 | 96 | 109 | D.u = !(S0 == S1) | V_CMPS_{OP16}_F64 | 0 | 1 | 1 | 0 | 106 | 2094661632 | 0x7CDA0000 | D.u = !(S0 == S1); 0
V_CMPS_NLT_F64 | NLT | 14 | 96 | 110 | D.u = !(S0 < S1) | V_CMPS_{OP16}_F64 | 0 | 1 | 1 | 0 | 105 | 2094792704 | 0x7CDC0000 | D.u = !(S0 < S1); 0
V_CMPS_TRU_F64 | TRU | 15 | 96 | 111 | D.u = 1 | V_CMPS_{OP16}_F64 | 0 | 1 | 1 | 0 | 96 | 2094923776 | 0x7CDE0000 | D.u = 1; 0
V_CMPSX_F_F64 | F | 0 | 112 | 112 | D.u = 0 | V_CMPSX_{OP16}_F64 | 0 | 1 | 1 | 1 | 127 | 2095054848 | 0x7CE00000 | D.u = 0; 0
V_CMPSX_LT_F64 | LT | 1 | 112 | 113 | D.u = (S0 < S1) | V_CMPSX_{OP16}_F64 | 0 | 1 | 1 | 1 | 118 | 2095185920 | 0x7CE20000 | D.u = (S0 < S1); 0
V_CMPSX_EQ_F64 | EQ | 2 | 112 | 114 | D.u = (S0 == S1) | V_CMPSX_{OP16}_F64 | 0 | 1 | 1 | 1 | 117 | 2095316992 | 0x7CE40000 | D.u = (S0 == S1); 0
V_CMPSX_LE_F64 | LE | 3 | 112 | 115 | D.u = (S0 <= S1) | V_CMPSX_{OP16}_F64 | 0 | 1 | 1 | 1 | 116 | 2095448064 | 0x7CE60000 | D.u = (S0 <= S1); 0
V_CMPSX_GT_F64 | GT | 4 | 112 | 116 | D.u = (S0 > S1) | V_CMPSX_{OP16}_F64 | 0 | 1 | 1 | 1 | 115 | 2095579136 | 0x7CE80000 | D.u = (S0 > S1); 0
V_CMPSX_LG_F64 | LG | 5 | 112 | 117 | D.u = (S0 <> S1) | V_CMPSX_{OP16}_F64 | 0 | 1 | 1 | 1 | 114 | 2095710208 | 0x7CEA0000 | D.u = (S0 <> S1); 0
V_CMPSX_GE_F64 | GE | 6 | 112 | 118 | D.u = (S0 >= S1) | V_CMPSX_{OP16}_F64 | 0 | 1 | 1 | 1 | 113 | 2095841280 | 0x7CEC0000 | D.u = (S0 >= S1); 0
V_CMPSX_O_F64 | O | 7 | 112 | 119 | D.u = (!isNaN(S0) && !isNaN(S1)) | V_CMPSX_{OP16}_F64 | 0 | 1 | 1 | 1 | 120 | 2095972352 | 0x7CEE0000 | D.u = (!isNaN(S0) && !isNaN(S1)); 0
V_CMPSX_U_F64 | U | 8 | 112 | 120 | D.u = (!isNaN(S0) ¦¦ !isNaN(S1)) | V_CMPSX_{OP16}_F64 | 0 | 1 | 1 | 1 | 119 | 2096103424 | 0x7CF00000 | D.u = (!isNaN(S0) ¦¦ !isNaN(S1)); 0
V_CMPSX_NGE_F64 | NGE | 9 | 112 | 121 | D.u = !(S0 >= S1) | V_CMPSX_{OP16}_F64 | 0 | 1 | 1 | 1 | 126 | 2096234496 | 0x7CF20000 | D.u = !(S0 >= S1); 0
V_CMPSX_NLG_F64 | NLG | 10 | 112 | 122 | D.u = !(S0 <> S1) | V_CMPSX_{OP16}_F64 | 0 | 1 | 1 | 1 | 125 | 2096365568 | 0x7CF40000 | D.u = !(S0 <> S1); 0
V_CMPSX_NGT_F64 | NGT | 11 | 112 | 123 | D.u = !(S0 > S1) | V_CMPSX_{OP16}_F64 | 0 | 1 | 1 | 1 | 124 | 2096496640 | 0x7CF60000 | D.u = !(S0 > S1); 0
V_CMPSX_NLE_F64 | NLE | 12 | 112 | 124 | D.u = !(S0 <= S1) | V_CMPSX_{OP16}_F64 | 0 | 1 | 1 | 1 | 123 | 2096627712 | 0x7CF80000 | D.u = !(S0 <= S1); 0
V_CMPSX_NEQ_F64 | NEQ | 13 | 112 | 125 | D.u = !(S0 == S1) | V_CMPSX_{OP16}_F64 | 0 | 1 | 1 | 1 | 122 | 2096758784 | 0x7CFA0000 | D.u = !(S0 == S1); 0
V_CMPSX_NLT_F64 | NLT | 14 | 112 | 126 | D.u = !(S0 < S1) | V_CMPSX_{OP16}_F64 | 0 | 1 | 1 | 1 | 121 | 2096889856 | 0x7CFC0000 | D.u = !(S0 < S1); 0
V_CMPSX_TRU_F64 | TRU | 15 | 112 | 127 | D.u = 1 | V_CMPSX_{OP16}_F64 | 0 | 1 | 1 | 1 | 112 | 2097020928 | 0x7CFE0000 | D.u = 1; 0
V_CMP_F_I32 | F | 0 | 128 | 128 | D.u = 0 | V_CMP_{OP8}_I32 | 1 | 0 | 0 | 0 | 135 | 2097152000 | 0x7D000000 | D.u = 0; 1
V_CMP_LT_I32 | LT | 1 | 128 | 129 | D.u = (S0 < S1) | V_CMP_{OP8}_I32 | 1 | 0 | 0 | 0 | 134 | 2097283072 | 0x7D020000 | D.u = (S0 < S1); 1
V_CMP_EQ_I32 | EQ | 2 | 128 | 130 | D.u = (S0 == S1) | V_CMP_{OP8}_I32 | 1 | 0 | 0 | 0 | 133 | 2097414144 | 0x7D040000 | D.u = (S0 == S1); 1
V_CMP_LE_I32 | LE | 3 | 128 | 131 | D.u = (S0 <= S1) | V_CMP_{OP8}_I32 | 1 | 0 | 0 | 0 | 132 | 2097545216 | 0x7D060000 | D.u = (S0 <= S1); 1
V_CMP_GT_I32 | GT | 4 | 128 | 132 | D.u = (S0 > S1) | V_CMP_{OP8}_I32 | 1 | 0 | 0 | 0 | 131 | 2097676288 | 0x7D080000 | D.u = (S0 > S1); 1
V_CMP_LG_I32 | LG | 5 | 128 | 133 | D.u = (S0 <> S1) | V_CMP_{OP8}_I32 | 1 | 0 | 0 | 0 | 130 | 2097807360 | 0x7D0A0000 | D.u = (S0 <> S1); 1
V_CMP_GE_I32 | GE | 6 | 128 | 134 | D.u = (S0 >= S1) | V_CMP_{OP8}_I32 | 1 | 0 | 0 | 0 | 129 | 2097938432 | 0x7D0C0000 | D.u = (S0 >= S1); 1
V_CMP_TRU_I32 | TRU | 7 | 128 | 135 | D.u = 1 | V_CMP_{OP8}_I32 | 1 | 0 | 0 | 0 | 128 | 2098069504 | 0x7D0E0000 | D.u = 1; 1
V_CMPX_F_I32 | F | 0 | 144 | 144 | D.u = 0 | V_CMPX_{OP8}_I32 | 1 | 0 | 0 | 1 | 151 | 2099249152 | 0x7D200000 | D.u = 0; 1
V_CMPX_LT_I32 | LT | 1 | 144 | 145 | D.u = (S0 < S1) | V_CMPX_{OP8}_I32 | 1 | 0 | 0 | 1 | 150 | 2099380224 | 0x7D220000 | D.u = (S0 < S1); 1
V_CMPX_EQ_I32 | EQ | 2 | 144 | 146 | D.u = (S0 == S1) | V_CMPX_{OP8}_I32 | 1 | 0 | 0 | 1 | 149 | 2099511296 | 0x7D240000 | D.u = (S0 == S1); 1
V_CMPX_LE_I32 | LE | 3 | 144 | 147 | D.u = (S0 <= S1) | V_CMPX_{OP8}_I32 | 1 | 0 | 0 | 1 | 148 | 2099642368 | 0x7D260000 | D.u = (S0 <= S1); 1
V_CMPX_GT_I32 | GT | 4 | 144 | 148 | D.u = (S0 > S1) | V_CMPX_{OP8}_I32 | 1 | 0 | 0 | 1 | 147 | 2099773440 | 0x7D280000 | D.u = (S0 > S1); 1
V_CMPX_LG_I32 | LG | 5 | 144 | 149 | D.u = (S0 <> S1) | V_CMPX_{OP8}_I32 | 1 | 0 | 0 | 1 | 146 | 2099904512 | 0x7D2A0000 | D.u = (S0 <> S1); 1
V_CMPX_GE_I32 | GE | 6 | 144 | 150 | D.u = (S0 >= S1) | V_CMPX_{OP8}_I32 | 1 | 0 | 0 | 1 | 145 | 2100035584 | 0x7D2C0000 | D.u = (S0 >= S1); 1
V_CMPX_TRU_I32 | TRU | 7 | 144 | 151 | D.u = 1 | V_CMPX_{OP8}_I32 | 1 | 0 | 0 | 1 | 144 | 2100166656 | 0x7D2E0000 | D.u = 1; 1
V_CMP_F_I64 | F | 0 | 160 | 160 | D.u = 0 | V_CMP_{OP8}_I64 | 1 | 0 | 1 | 0 | 167 | 2101346304 | 0x7D400000 | D.u = 0; 1
V_CMP_LT_I64 | LT | 1 | 160 | 161 | D.u = (S0 < S1) | V_CMP_{OP8}_I64 | 1 | 0 | 1 | 0 | 166 | 2101477376 | 0x7D420000 | D.u = (S0 < S1); 1
V_CMP_EQ_I64 | EQ | 2 | 160 | 162 | D.u = (S0 == S1) | V_CMP_{OP8}_I64 | 1 | 0 | 1 | 0 | 165 | 2101608448 | 0x7D440000 | D.u = (S0 == S1); 1
V_CMP_LE_I64 | LE | 3 | 160 | 163 | D.u = (S0 <= S1) | V_CMP_{OP8}_I64 | 1 | 0 | 1 | 0 | 164 | 2101739520 | 0x7D460000 | D.u = (S0 <= S1); 1
V_CMP_GT_I64 | GT | 4 | 160 | 164 | D.u = (S0 > S1) | V_CMP_{OP8}_I64 | 1 | 0 | 1 | 0 | 163 | 2101870592 | 0x7D480000 | D.u = (S0 > S1); 1
V_CMP_LG_I64 | LG | 5 | 160 | 165 | D.u = (S0 <> S1) | V_CMP_{OP8}_I64 | 1 | 0 | 1 | 0 | 162 | 2102001664 | 0x7D4A0000 | D.u = (S0 <> S1); 1
V_CMP_GE_I64 | GE | 6 | 160 | 166 | D.u = (S0 >= S1) | V_CMP_{OP8}_I64 | 1 | 0 | 1 | 0 | 161 | 2102132736 | 0x7D4C0000 | D.u = (S0 >= S1); 1
V_CMP_TRU_I64 | TRU | 7 | 160 | 167 | D.u = 1 | V_CMP_{OP8}_I64 | 1 | 0 | 1 | 0 | 160 | 2102263808 | 0x7D4E0000 | D.u = 1; 1
V_CMPX_F_I64 | F | 0 | 176 | 176 | D.u = 0 | V_CMPX_{OP8}_I64 | 1 | 0 | 1 | 1 | 183 | 2103443456 | 0x7D600000 | D.u = 0; 1
V_CMPX_LT_I64 | LT | 1 | 176 | 177 | D.u = (S0 < S1) | V_CMPX_{OP8}_I64 | 1 | 0 | 1 | 1 | 182 | 2103574528 | 0x7D620000 | D.u = (S0 < S1); 1
V_CMPX_EQ_I64 | EQ | 2 | 176 | 178 | D.u = (S0 == S1) | V_CMPX_{OP8}_I64 | 1 | 0 | 1 | 1 | 181 | 2103705600 | 0x7D640000 | D.u = (S0 == S1); 1
V_CMPX_LE_I64 | LE | 3 | 176 | 179 | D.u = (S0 <= S1) | V_CMPX_{OP8}_I64 | 1 | 0 | 1 | 1 | 180 | 2103836672 | 0x7D660000 | D.u = (S0 <= S1); 1
V_CMPX_GT_I64 | GT | 4 | 176 | 180 | D.u = (S0 > S1) | V_CMPX_{OP8}_I64 | 1 | 0 | 1 | 1 | 179 | 2103967744 | 0x7D680000 | D.u = (S0 > S1); 1
V_CMPX_LG_I64 | LG | 5 | 176 | 181 | D.u = (S0 <> S1) | V_CMPX_{OP8}_I64 | 1 | 0 | 1 | 1 | 178 | 2104098816 | 0x7D6A0000 | D.u = (S0 <> S1); 1
V_CMPX_GE_I64 | GE | 6 | 176 | 182 | D.u = (S0 >= S1) | V_CMPX_{OP8}_I64 | 1 | 0 | 1 | 1 | 177 | 2104229888 | 0x7D6C0000 | D.u = (S0 >= S1); 1
V_CMPX_TRU_I64 | TRU | 7 | 176 | 183 | D.u = 1 | V_CMPX_{OP8}_I64 | 1 | 0 | 1 | 1 | 176 | 2104360960 | 0x7D6E0000 | D.u = 1; 1
V_CMP_F_U32 | F | 0 | 192 | 192 | D.u = 0 | V_CMP_{OP8}_U32 | 1 | 0 | 0 | 0 | 199 | 2105540608 | 0x7D800000 | D.u = 0; 1
V_CMP_LT_U32 | LT | 1 | 192 | 193 | D.u = (S0 < S1) | V_CMP_{OP8}_U32 | 1 | 0 | 0 | 0 | 198 | 2105671680 | 0x7D820000 | D.u = (S0 < S1); 1
V_CMP_EQ_U32 | EQ | 2 | 192 | 194 | D.u = (S0 == S1) | V_CMP_{OP8}_U32 | 1 | 0 | 0 | 0 | 197 | 2105802752 | 0x7D840000 | D.u = (S0 == S1); 1
V_CMP_LE_U32 | LE | 3 | 192 | 195 | D.u = (S0 <= S1) | V_CMP_{OP8}_U32 | 1 | 0 | 0 | 0 | 196 | 2105933824 | 0x7D860000 | D.u = (S0 <= S1); 1
V_CMP_GT_U32 | GT | 4 | 192 | 196 | D.u = (S0 > S1) | V_CMP_{OP8}_U32 | 1 | 0 | 0 | 0 | 195 | 2106064896 | 0x7D880000 | D.u = (S0 > S1); 1
V_CMP_LG_U32 | LG | 5 | 192 | 197 | D.u = (S0 <> S1) | V_CMP_{OP8}_U32 | 1 | 0 | 0 | 0 | 194 | 2106195968 | 0x7D8A0000 | D.u = (S0 <> S1); 1
V_CMP_GE_U32 | GE | 6 | 192 | 198 | D.u = (S0 >= S1) | V_CMP_{OP8}_U32 | 1 | 0 | 0 | 0 | 193 | 2106327040 | 0x7D8C0000 | D.u = (S0 >= S1); 1
V_CMP_TRU_U32 | TRU | 7 | 192 | 199 | D.u = 1 | V_CMP_{OP8}_U32 | 1 | 0 | 0 | 0 | 192 | 2106458112 | 0x7D8E0000 | D.u = 1; 1
V_CMPX_F_U32 | F | 0 | 208 | 208 | D.u = 0 | V_CMPX_{OP8}_U32 | 1 | 0 | 0 | 1 | 215 | 2107637760 | 0x7DA00000 | D.u = 0; 1
V_CMPX_LT_U32 | LT | 1 | 208 | 209 | D.u = (S0 < S1) | V_CMPX_{OP8}_U32 | 1 | 0 | 0 | 1 | 214 | 2107768832 | 0x7DA20000 | D.u = (S0 < S1); 1
V_CMPX_EQ_U32 | EQ | 2 | 208 | 210 | D.u = (S0 == S1) | V_CMPX_{OP8}_U32 | 1 | 0 | 0 | 1 | 213 | 2107899904 | 0x7DA40000 | D.u = (S0 == S1); 1
V_CMPX_LE_U32 | LE | 3 | 208 | 211 | D.u = (S0 <= S1) | V_CMPX_{OP8}_U32 | 1 | 0 | 0 | 1 | 212 | 2108030976 | 0x7DA60000 | D.u = (S0 <= S1); 1
V_CMPX_GT_U32 | GT | 4 | 208 | 212 | D.u = (S0 > S1) | V_CMPX_{OP8}_U32 | 1 | 0 | 0 | 1 | 211 | 2108162048 | 0x7DA80000 | D.u = (S0 > S1); 1
V_CMPX_LG_U32 | LG | 5 | 208 | 213 | D.u = (S0 <> S1) | V_CMPX_{OP8}_U32 | 1 | 0 | 0 | 1 | 210 | 2108293120 | 0x7DAA0000 | D.u = (S0 <> S1); 1
V_CMPX_GE_U32 | GE | 6 | 208 | 214 | D.u = (S0 >= S1) | V_CMPX_{OP8}_U32 | 1 | 0 | 0 | 1 | 209 | 2108424192 | 0x7DAC0000 | D.u = (S0 >= S1); 1
V_CMPX_TRU_U32 | TRU | 7 | 208 | 215 | D.u = 1 | V_CMPX_{OP8}_U32 | 1 | 0 | 0 | 1 | 208 | 2108555264 | 0x7DAE0000 | D.u = 1; 1
V_CMP_F_U64 | F | 0 | 224 | 224 | D.u = 0 | V_CMP_{OP8}_U64 | 1 | 0 | 1 | 0 | 231 | 2109734912 | 0x7DC00000 | D.u = 0; 1
V_CMP_LT_U64 | LT | 1 | 224 | 225 | D.u = (S0 < S1) | V_CMP_{OP8}_U64 | 1 | 0 | 1 | 0 | 230 | 2109865984 | 0x7DC20000 | D.u = (S0 < S1); 1
V_CMP_EQ_U64 | EQ | 2 | 224 | 226 | D.u = (S0 == S1) | V_CMP_{OP8}_U64 | 1 | 0 | 1 | 0 | 229 | 2109997056 | 0x7DC40000 | D.u = (S0 == S1); 1
V_CMP_LE_U64 | LE | 3 | 224 | 227 | D.u = (S0 <= S1) | V_CMP_{OP8}_U64 | 1 | 0 | 1 | 0 | 228 | 2110128128 | 0x7DC60000 | D.u = (S0 <= S1); 1
V_CMP_GT_U64 | GT | 4 | 224 | 228 | D.u = (S0 > S1) | V_CMP_{OP8}_U64 | 1 | 0 | 1 | 0 | 227 | 2110259200 | 0x7DC80000 | D.u = (S0 > S1); 1
V_CMP_LG_U64 | LG | 5 | 224 | 229 | D.u = (S0 <> S1) | V_CMP_{OP8}_U64 | 1 | 0 | 1 | 0 | 226 | 2110390272 | 0x7DCA0000 | D.u = (S0 <> S1); 1
V_CMP_GE_U64 | GE | 6 | 224 | 230 | D.u = (S0 >= S1) | V_CMP_{OP8}_U64 | 1 | 0 | 1 | 0 | 225 | 2110521344 | 0x7DCC0000 | D.u = (S0 >= S1); 1
V_CMP_TRU_U64 | TRU | 7 | 224 | 231 | D.u = 1 | V_CMP_{OP8}_U64 | 1 | 0 | 1 | 0 | 224 | 2110652416 | 0x7DCE0000 | D.u = 1; 1
V_CMPX_F_U64 | F | 0 | 240 | 240 | D.u = 0 | V_CMPX_{OP8}_U64 | 1 | 0 | 1 | 1 | 247 | 2111832064 | 0x7DE00000 | D.u = 0; 1
V_CMPX_LT_U64 | LT | 1 | 240 | 241 | D.u = (S0 < S1) | V_CMPX_{OP8}_U64 | 1 | 0 | 1 | 1 | 246 | 2111963136 | 0x7DE20000 | D.u = (S0 < S1); 1
V_CMPX_EQ_U64 | EQ | 2 | 240 | 242 | D.u = (S0 == S1) | V_CMPX_{OP8}_U64 | 1 | 0 | 1 | 1 | 245 | 2112094208 | 0x7DE40000 | D.u = (S0 == S1); 1
V_CMPX_LE_U64 | LE | 3 | 240 | 243 | D.u = (S0 <= S1) | V_CMPX_{OP8}_U64 | 1 | 0 | 1 | 1 | 244 | 2112225280 | 0x7DE60000 | D.u = (S0 <= S1); 1
V_CMPX_GT_U64 | GT | 4 | 240 | 244 | D.u = (S0 > S1) | V_CMPX_{OP8}_U64 | 1 | 0 | 1 | 1 | 243 | 2112356352 | 0x7DE80000 | D.u = (S0 > S1); 1
V_CMPX_LG_U64 | LG | 5 | 240 | 245 | D.u = (S0 <> S1) | V_CMPX_{OP8}_U64 | 1 | 0 | 1 | 1 | 242 | 2112487424 | 0x7DEA0000 | D.u = (S0 <> S1); 1
V_CMPX_GE_U64 | GE | 6 | 240 | 246 | D.u = (S0 >= S1) | V_CMPX_{OP8}_U64 | 1 | 0 | 1 | 1 | 241 | 2112618496 | 0x7DEC0000 | D.u = (S0 >= S1); 1
V_CMPX_TRU_U64 | TRU | 7 | 240 | 247 | D.u = 1 | V_CMPX_{OP8}_U64 | 1 | 0 | 1 | 1 | 240 | 2112749568 | 0x7DEE0000 | D.u = 1; 1
V_CMP_CLASS_F32 |  |  | 136 | 136 |  | V_CMP_CLASS_F32 |  |  | 0 | 0 |  | 2098200576 | 0x7D100000 | D = IEEE numeric class function specified in S1.u, performed on S0.f.
V_CMPX_CLASS_F32 |  |  | 152 | 152 |  | V_CMPX_CLASS_F32 |  |  | 0 | 1 |  | 2100297728 | 0x7D300000 | D = IEEE numericclass function specified in S1.u, performed on S0.f. Also write EXEC.
V_CMP_CLASS_F64 |  |  | 168 | 168 |  | V_CMP_CLASS_F64 |  |  | 1 | 0 |  | 2102394880 | 0x7D500000 | D = IEEE numeric class function specified in S1.u, performed on S0.d.
V_CMPX_CLASS_F64 |  |  | 184 | 184 |  | V_CMPX_CLASS_F64 |  |  | 1 | 1 |  | 2104492032 | 0x7D700000 | D = IEEE numericclass function specified in S1.u, performed on S0.d. Also write EXEC.

## MIMG.MR
Much of this information came from AMD's Sea Island Series ISA Manual (Feb 2013 version)(Chapter 13)
InstName | AMD ISA Desc | Enc | Op | Code | OpBits | Code4
IMAGE_LOAD | Image memory load with format conversion specified in T#. No sampler. | MIMG | 0 | 0xF0000000 | 0000000 | 4026531840
IMAGE_LOAD_MIP | Image memory load with user-supplied mip level. No sampler. | MIMG | 1 | 0xF0040000 | 0000001 | 4026793984
IMAGE_LOAD_PCK | Image memory load with no format conversion. No sampler. | MIMG | 2 | 0xF0080000 | 0000010 | 4027056128
IMAGE_LOAD_PCK_SGN | Image memory load with no format conversion and sign extension. No sampler. | MIMG | 3 | 0xF00C0000 | 0000011 | 4027318272
IMAGE_LOAD_MIP_PCK | Image memory load with user-supplied mip level, no format conversion. No sampler. | MIMG | 4 | 0xF0100000 | 0000100 | 4027580416
IMAGE_LOAD_MIP_PCK_SGN | Image memory load with user-supplied mip level, no format conversion and with sign extension. No sampler. | MIMG | 5 | 0xF0140000 | 0000101 | 4027842560
IMAGE_STORE | Image memory store with formatconversion specified in T#. No sampler. | MIMG | 8 | 0xF0200000 | 0001000 | 4028628992
IMAGE_STORE_MIP | Image memory store with format conversion specified in T# to user specified mip level. No sampler. | MIMG | 9 | 0xF0240000 | 0001001 | 4028891136
IMAGE_STORE_PCK | Image memory store of packed data without format conversion. No sampler. | MIMG | 10 | 0xF0280000 | 0001010 | 4029153280
IMAGE_STORE_MIP_PCK | Image memory store of packed data without format conversion to user-supplied mip level. No sampler. | MIMG | 11 | 0xF02C0000 | 0001011 | 4029415424
IMAGE_GET_RESINFO | return resource info. No sampler. | MIMG | 14 | 0xF0380000 | 0001110 | 4030201856
IMAGE_ATOMIC_SWAP | dst=src, returns previous value if glc==1. | MIMG | 15 | 0xF03C0000 | 0001111 | 4030464000
IMAGE_ATOMIC_CMPSWAP | dst = (dst==cmp) ? src : dst. Returns previous value if glc==1. | MIMG | 16 | 0xF0400000 | 0010000 | 4030726144
IMAGE_ATOMIC_ADD | dst += src. Returns previous value if glc==1. | MIMG | 17 | 0xF0440000 | 0010001 | 4030988288
IMAGE_ATOMIC_SUB | dst -= src. Returns previous value if glc==1. | MIMG | 18 | 0xF0480000 | 0010010 | 4031250432
IMAGE_ATOMIC_SMIN | dst = (src < dst) ? src : dst (signed). Returns previous value if glc==1. | MIMG | 20 | 0xF0500000 | 0010100 | 4031774720
IMAGE_ATOMIC_UMIN | dst = (src < dst) ? src : dst (unsigned). Returns previous value if glc==1. | MIMG | 21 | 0xF0540000 | 0010101 | 4032036864
IMAGE_ATOMIC_SMAX | dst = (src > dst) ? src : dst (signed). Returns previous value if glc==1. | MIMG | 22 | 0xF0580000 | 0010110 | 4032299008
IMAGE_ATOMIC_UMAX | dst = (src > dst) ? src : dst (unsigned). Returns previous value if glc==1. | MIMG | 23 | 0xF05C0000 | 0010111 | 4032561152
IMAGE_ATOMIC_AND | dst &= src. Returns previous value if glc==1. | MIMG | 24 | 0xF0600000 | 0011000 | 4032823296
IMAGE_ATOMIC_OR | dst ¦= src. Returns previous value if glc==1. | MIMG | 25 | 0xF0640000 | 0011001 | 4033085440
IMAGE_ATOMIC_XOR | dst ^= src. Returns previous value if glc==1. | MIMG | 26 | 0xF0680000 | 0011010 | 4033347584
IMAGE_ATOMIC_INC | dst = (dst >= src) ? 0 : dst+1. Returns previous value if glc==1. | MIMG | 27 | 0xF06C0000 | 0011011 | 4033609728
IMAGE_ATOMIC_DEC | dst = ((dst==0 ¦¦ (dst > src)) ? src : dst-1. Returns previous value if glc==1. | MIMG | 28 | 0xF0700000 | 0011100 | 4033871872
IMAGE_ATOMIC_FCMPSWAP | dst = (dst == cmp) ? src : dst, returns previous value of dst if glc==1 - double and float atomic compare swap. Obeys floating point compare rules for special values. | MIMG | 29 | 0xF0740000 | 0011101 | 4034134016
IMAGE_ATOMIC_FMIN | dst = (src < dst) ? src : dst, returns previous value of dst if glc==1 - double and float atomic min (handles NaN/INF/denorm). | MIMG | 30 | 0xF0780000 | 0011110 | 4034396160
IMAGE_ATOMIC_FMAX | dst = (src > dst) ? src : dst, returns previous value of dst if glc==1 - double and float atomic min (handles NaN/INF/denorm). | MIMG | 31 | 0xF07C0000 | 0011111 | 4034658304
IMAGE_SAMPLE | sample texture map. | MIMG | 32 | 0xF0800000 | 0100000 | 4034920448
IMAGE_SAMPLE_CL | sample texture map, with LOD clamp specified in shader. | MIMG | 33 | 0xF0840000 | 0100001 | 4035182592
IMAGE_SAMPLE_D | sample texture map, with user derivatives. | MIMG | 34 | 0xF0880000 | 0100010 | 4035444736
IMAGE_SAMPLE_D_CL | sample texture map, with LOD clamp specified in shader, with user derivatives. | MIMG | 35 | 0xF08C0000 | 0100011 | 4035706880
IMAGE_SAMPLE_L | sample texture map, with user LOD. | MIMG | 36 | 0xF0900000 | 0100100 | 4035969024
IMAGE_SAMPLE_B | sample texture map, with lod bias. | MIMG | 37 | 0xF0940000 | 0100101 | 4036231168
IMAGE_SAMPLE_B_CL | sample texture map, with LOD clamp specified in shader, with lod bias. | MIMG | 38 | 0xF0980000 | 0100110 | 4036493312
IMAGE_SAMPLE_LZ | sample texture map, from level 0. | MIMG | 39 | 0xF09C0000 | 0100111 | 4036755456
IMAGE_SAMPLE_C | sample texture map, with PCF. | MIMG | 40 | 0xF0A00000 | 0101000 | 4037017600
IMAGE_SAMPLE_C_CL | SAMPLE_C, with LOD clamp specified in shader. | MIMG | 41 | 0xF0A40000 | 0101001 | 4037279744
IMAGE_SAMPLE_C_D | SAMPLE_C, with user derivatives. | MIMG | 42 | 0xF0A80000 | 0101010 | 4037541888
IMAGE_SAMPLE_C_D_CL | SAMPLE_C, with LOD clamp specified in shader, with user derivatives. | MIMG | 43 | 0xF0AC0000 | 0101011 | 4037804032
IMAGE_SAMPLE_C_L | SAMPLE_C, with user LOD. | MIMG | 44 | 0xF0B00000 | 0101100 | 4038066176
IMAGE_SAMPLE_C_B | SAMPLE_C, with lod bias. | MIMG | 45 | 0xF0B40000 | 0101101 | 4038328320
IMAGE_SAMPLE_C_B_CL | SAMPLE_C, with LOD clamp specified in shader, with lod bias. | MIMG | 46 | 0xF0B80000 | 0101110 | 4038590464
IMAGE_SAMPLE_C_LZ | SAMPLE_C, from level 0. | MIMG | 47 | 0xF0BC0000 | 0101111 | 4038852608
IMAGE_SAMPLE_O | sample texture map, with user offsets. | MIMG | 48 | 0xF0C00000 | 0110000 | 4039114752
IMAGE_SAMPLE_CL_O | SAMPLE_O with LOD clamp specified in shader. | MIMG | 49 | 0xF0C40000 | 0110001 | 4039376896
IMAGE_SAMPLE_D_O | SAMPLE_O, with user derivatives. | MIMG | 50 | 0xF0C80000 | 0110010 | 4039639040
IMAGE_SAMPLE_D_CL_O | SAMPLE_O, with LOD clamp specified in shader, with user derivatives. | MIMG | 51 | 0xF0CC0000 | 0110011 | 4039901184
IMAGE_SAMPLE_L_O | SAMPLE_O, with user LOD. | MIMG | 52 | 0xF0D00000 | 0110100 | 4040163328
IMAGE_SAMPLE_B_O | SAMPLE_O, with lod bias. | MIMG | 53 | 0xF0D40000 | 0110101 | 4040425472
IMAGE_SAMPLE_B_CL_O | SAMPLE_O, with LOD clamp specified in shader, with lod bias. | MIMG | 54 | 0xF0D80000 | 0110110 | 4040687616
IMAGE_SAMPLE_LZ_O | SAMPLE_O, from level 0. | MIMG | 55 | 0xF0DC0000 | 0110111 | 4040949760
IMAGE_SAMPLE_C_O | SAMPLE_C with user specified offsets. | MIMG | 56 | 0xF0E00000 | 0111000 | 4041211904
IMAGE_SAMPLE_C_CL_O | SAMPLE_C_O, with LOD clamp specified in shader. | MIMG | 57 | 0xF0E40000 | 0111001 | 4041474048
IMAGE_SAMPLE_C_D_O | SAMPLE_C_O, with user derivatives. | MIMG | 58 | 0xF0E80000 | 0111010 | 4041736192
IMAGE_SAMPLE_C_D_CL_O | SAMPLE_C_O, with LOD clamp specified in shader, with user derivatives. | MIMG | 59 | 0xF0EC0000 | 0111011 | 4041998336
IMAGE_SAMPLE_C_L_O | SAMPLE_C_O, with user LOD. | MIMG | 60 | 0xF0F00000 | 0111100 | 4042260480
IMAGE_SAMPLE_C_B_O | SAMPLE_C_O, with lod bias. | MIMG | 61 | 0xF0F40000 | 0111101 | 4042522624
IMAGE_SAMPLE_C_B_CL_O | SAMPLE_C_O, with LOD clamp specified in shader, with lod bias. | MIMG | 62 | 0xF0F80000 | 0111110 | 4042784768
IMAGE_SAMPLE_C_LZ_O | SAMPLE_C_O, from level 0. | MIMG | 63 | 0xF0FC0000 | 0111111 | 4043046912
IMAGE_GATHER4 | gather 4 single component elements (2x2). | MIMG | 64 | 0xF1000000 | 1000000 | 4043309056
IMAGE_GATHER4_CL | gather 4 single component elements (2x2) with user LOD clamp. | MIMG | 65 | 0xF1040000 | 1000001 | 4043571200
IMAGE_GATHER4_L | gather 4 single component elements (2x2) with user LOD. | MIMG | 66 | 0xF1080000 | 1000010 | 4043833344
IMAGE_GATHER4_B | gather 4 single component elements (2x2) with user bias. | MIMG | 67 | 0xF10C0000 | 1000011 | 4044095488
IMAGE_GATHER4_B_CL | gather 4 single component elements (2x2) with user bias and clamp. | MIMG | 68 | 0xF1100000 | 1000100 | 4044357632
IMAGE_GATHER4_LZ | gather 4 single component elements (2x2) at level 0. | MIMG | 69 | 0xF1140000 | 1000101 | 4044619776
IMAGE_GATHER4_C | gather 4 single component elements (2x2) with PCF. | MIMG | 70 | 0xF1180000 | 1000110 | 4044881920
IMAGE_GATHER4_C_CL | gather 4 single component elements (2x2) with user LOD clamp and PCF. | MIMG | 71 | 0xF11C0000 | 1000111 | 4045144064
IMAGE_GATHER4_C_L | gather 4 single component elements (2x2) with user LOD and PCF. | MIMG | 76 | 0xF1300000 | 1001100 | 4046454784
IMAGE_GATHER4_C_B | gather 4 single component elements (2x2) with user bias and PCF. | MIMG | 77 | 0xF1340000 | 1001101 | 4046716928
IMAGE_GATHER4_C_B_CL | gather 4 single component elements (2x2) with user bias, clamp and PCF. | MIMG | 78 | 0xF1380000 | 1001110 | 4046979072
IMAGE_GATHER4_C_LZ | gather 4 single component elements (2x2) at level 0, with PCF. | MIMG | 79 | 0xF13C0000 | 1001111 | 4047241216
IMAGE_GATHER4_O | GATHER4, with user offsets. | MIMG | 80 | 0xF1400000 | 1010000 | 4047503360
IMAGE_GATHER4_CL_O | GATHER4_CL, with user offsets. | MIMG | 81 | 0xF1440000 | 1010001 | 4047765504
IMAGE_GATHER4_L_O | GATHER4_L, with user offsets. | MIMG | 84 | 0xF1500000 | 1010100 | 4048551936
IMAGE_GATHER4_B_O | GATHER4_B, with user offsets. | MIMG | 85 | 0xF1540000 | 1010101 | 4048814080
IMAGE_GATHER4_B_CL_O | GATHER4_B_CL, with user offsets. | MIMG | 86 | 0xF1580000 | 1010110 | 4049076224
IMAGE_GATHER4_LZ_O | GATHER4_LZ, with user offsets. | MIMG | 87 | 0xF15C0000 | 1010111 | 4049338368
IMAGE_GATHER4_C_O | GATHER4_C, with user offsets. | MIMG | 88 | 0xF1600000 | 1011000 | 4049600512
IMAGE_GATHER4_C_CL_O | GATHER4_C_CL, with user offsets. | MIMG | 89 | 0xF1640000 | 1011001 | 4049862656
IMAGE_GATHER4_C_L_O | GATHER4_C_L, with user offsets. | MIMG | 92 | 0xF1700000 | 1011100 | 4050649088
IMAGE_GATHER4_C_B_O | GATHER4_B, with user offsets. | MIMG | 93 | 0xF1740000 | 1011101 | 4050911232
IMAGE_GATHER4_C_B_CL_O | GATHER4_B_CL, with user offsets. | MIMG | 94 | 0xF1780000 | 1011110 | 4051173376
IMAGE_GATHER4_C_LZ_O | GATHER4_C_LZ, with user offsets. | MIMG | 95 | 0xF17C0000 | 1011111 | 4051435520
IMAGE_GET_LOD | Return calculated LOD. | MIMG | 96 | 0xF1800000 | 1100000 | 4051697664
IMAGE_SAMPLE_CD | sample texture map, with user derivatives (LOD per quad) | MIMG | 104 | 0xF1A00000 | 1101000 | 4053794816
IMAGE_SAMPLE_CD_CL | sample texture map, with LOD clamp specified in shader, with user derivatives (LOD per quad). | MIMG | 105 | 0xF1A40000 | 1101001 | 4054056960
IMAGE_SAMPLE_C_CD | SAMPLE_C, with user derivatives (LOD per quad). | MIMG | 106 | 0xF1A80000 | 1101010 | 4054319104
IMAGE_SAMPLE_C_CD_CL | SAMPLE_C, with LOD clamp specified in shader, with user derivatives (LOD per quad). | MIMG | 107 | 0xF1AC0000 | 1101011 | 4054581248
IMAGE_SAMPLE_CD_O | SAMPLE_O, with user derivatives (LOD per quad). | MIMG | 108 | 0xF1B00000 | 1101100 | 4054843392
IMAGE_SAMPLE_CD_CL_O | SAMPLE_O, with LOD clamp specified in shader, with user derivatives (LOD per quad). | MIMG | 109 | 0xF1B40000 | 1101101 | 4055105536
IMAGE_SAMPLE_C_CD_O | SAMPLE_C_O, with user derivatives (LOD per quad). | MIMG | 110 | 0xF1B80000 | 1101110 | 4055367680
IMAGE_SAMPLE_C_CD_CL_O | SAMPLE_C_O, with LOD clamp specified in shader, with user derivatives (LOD per quad). | MIMG | 111 | 0xF1BC0000 | 1101111 | 4055629824

## FLAT.MR
Much of this information came from AMD's Sea Island Series ISA Manual(Feb 2013 version)(Chapter 9)
InstName | Enc | Op | Code | OpBits | Code2 | Class | Desc
FLAT_LOAD_UBYTE | FLAT | 8 | 0xDC200000 | 0001000 | 3693084672 | LOAD | LOAD - Flat load unsigned byte. Zero extend to VGPR destination.
FLAT_LOAD_SBYTE | FLAT | 9 | 0xDC240000 | 0001001 | 3693346816 | LOAD | LOAD - Flat load signed byte. Sign extend to VGPR destination.
FLAT_LOAD_USHORT | FLAT | 10 | 0xDC280000 | 0001010 | 3693608960 | LOAD | LOAD - Flat load unsigned short. Zero extebd to VGPR destination.
FLAT_LOAD_SSHORT | FLAT | 11 | 0xDC2C0000 | 0001011 | 3693871104 | LOAD | LOAD - Flat load signed short. Sign extend to VGPR destination.
FLAT_LOAD_DWORD | FLAT | 12 | 0xDC300000 | 0001100 | 3694133248 | LOAD | LOAD - Flat load Dword.
FLAT_LOAD_DWORDX2 | FLAT | 13 | 0xDC340000 | 0001101 | 3694395392 | LOAD | LOAD - Flat load 2 Dwords.
FLAT_LOAD_DWORDX4 | FLAT | 14 | 0xDC380000 | 0001110 | 3694657536 | LOAD | LOAD - Flat load 4 Dwords.
FLAT_LOAD_DWORDX3 | FLAT | 15 | 0xDC3C0000 | 0001111 | 3694919680 | LOAD | LOAD - Flat load 3 Dwords.
FLAT_STORE_BYTE | FLAT | 24 | 0xDC600000 | 0011000 | 3697278976 | STORE | STORE - Flat store byte.
FLAT_STORE_SHORT | FLAT | 26 | 0xDC680000 | 0011010 | 3697803264 | STORE | STORE - Flat store short.
FLAT_STORE_DWORD | FLAT | 28 | 0xDC700000 | 0011100 | 3698327552 | STORE | STORE - Flat store Dword.
FLAT_STORE_DWORDX2 | FLAT | 29 | 0xDC740000 | 0011101 | 3698589696 | STORE | STORE - Flat store 2 Dwords.
FLAT_STORE_DWORDX4 | FLAT | 30 | 0xDC780000 | 0011110 | 3698851840 | STORE | STORE - Flat store 4 Dwords.
FLAT_STORE_DWORDX3 | FLAT | 31 | 0xDC7C0000 | 0011111 | 3699113984 | STORE | STORE - Flat store 3 Dwords.
FLAT_ATOMIC_SWAP | FLAT | 48 | 0xDCC00000 | 0110000 | 3703570432 | ATOMIC | ATOMIC - 32b. dst=src, returns previous value if rtn==1.
FLAT_ATOMIC_CMPSWAP | FLAT | 49 | 0xDCC40000 | 0110001 | 3703832576 | ATOMIC | ATOMIC - 32b, dst = (dst==cmp) ? src : dst. Returns previous value if rtn==1.src comes from the first data-VGPR, cmp from the second.
FLAT_ATOMIC_ADD | FLAT | 50 | 0xDCC80000 | 0110010 | 3704094720 | ATOMIC | ATOMIC - 32b, dst += src. Returns previous value if rtn==1.
FLAT_ATOMIC_SUB | FLAT | 51 | 0xDCCC0000 | 0110011 | 3704356864 | ATOMIC | ATOMIC - 32b, dst -= src. Returns previous value if rtn==1.
FLAT_ATOMIC_SMIN | FLAT | 53 | 0xDCD40000 | 0110101 | 3704881152 | ATOMIC | ATOMIC - 32b, dst = (src < dst) ? src : dst (signed comparison). Returns previous value if rtn==1.
FLAT_ATOMIC_UMIN | FLAT | 54 | 0xDCD80000 | 0110110 | 3705143296 | ATOMIC | ATOMIC - 32b, dst = (src < dst) ? src : dst (unsigned comparison). Returns previous value if rtn==1.
FLAT_ATOMIC_SMAX | FLAT | 55 | 0xDCDC0000 | 0110111 | 3705405440 | ATOMIC | ATOMIC - 32b, dst = (src > dst) ? src : dst (signed comparison). Returns previous value if rtn==1.
FLAT_ATOMIC_UMAX | FLAT | 56 | 0xDCE00000 | 0111000 | 3705667584 | ATOMIC | ATOMIC - 32b, dst = (src > dst) ? src : dst (unsigned comparison). Returns previous value if rtn==1.
FLAT_ATOMIC_AND | FLAT | 57 | 0xDCE40000 | 0111001 | 3705929728 | ATOMIC | ATOMIC - 32b, dst &= src. Returns previous value if rtn==1.
FLAT_ATOMIC_OR | FLAT | 58 | 0xDCE80000 | 0111010 | 3706191872 | ATOMIC | ATOMIC - 32b, dst ¦= src. Returns previous value if rtn==1.
FLAT_ATOMIC_XOR | FLAT | 59 | 0xDCEC0000 | 0111011 | 3706454016 | ATOMIC | ATOMIC - 32b, dst ^= src. Returns previous value if rtn==1.
FLAT_ATOMIC_INC | FLAT | 60 | 0xDCF00000 | 0111100 | 3706716160 | ATOMIC | ATOMIC - 32b, dst = (dst >= src) ? 0 : dst+1 (unsigned comparison). Returns previous value if rtn==1.
FLAT_ATOMIC_DEC | FLAT | 61 | 0xDCF40000 | 0111101 | 3706978304 | ATOMIC | ATOMIC - 32b, dst = ((dst==0 ¦¦ (dst > src)) ? src : dst-1 (unsigned comparison). Returns previous value if rtn==1.
FLAT_ATOMIC_FCMPSWAP | FLAT | 62 | 0xDCF80000 | 0111110 | 3707240448 | ATOMIC | ATOMIC - 32b , dst = (dst == cmp) ? src : dst, returns previous value if rtn==1. Floating point compare-swap handles NaN/INF/denorm. src comes from the first data-VGPR; cmp from the second.
FLAT_ATOMIC_FMIN | FLAT | 63 | 0xDCFC0000 | 0111111 | 3707502592 | ATOMIC | ATOMIC - 32b , dst = (src < dst) ? src : dst. Returns previous value if rtn==1. float, handles NaN/INF/denorm.
FLAT_ATOMIC_FMAX | FLAT | 64 | 0xDD000000 | 1000000 | 3707764736 | ATOMIC | ATOMIC - 32b , dst = (src > dst) ? src : dst, returns previous value if rtn==1. Floating point compare handles NaN/INF/denorm.
FLAT_ATOMIC_SWAP_X2 | FLAT | 80 | 0xDD400000 | 1010000 | 3711959040 | ATOMIC | ATOMIC - 64b. dst=src, returns previous value if rtn==1.
FLAT_ATOMIC_CMPSWAP_X2 | FLAT | 81 | 0xDD440000 | 1010001 | 3712221184 | ATOMIC | ATOMIC - 64b, dst = (dst==cmp) ? src : dst. Returns previous value if rtn==1. src comes from the first two data-VGPRs, cmp from the second two.
FLAT_ATOMIC_ADD_X2 | FLAT | 82 | 0xDD480000 | 1010010 | 3712483328 | ATOMIC | ATOMIC - 64b, dst += src. Returns previous value if rtn==1.
FLAT_ATOMIC_SUB_X2 | FLAT | 83 | 0xDD4C0000 | 1010011 | 3712745472 | ATOMIC | ATOMIC - 64b, dst -= src. Returns previous value if rtn==1.
FLAT_ATOMIC_SMIN_X2 | FLAT | 85 | 0xDD540000 | 1010101 | 3713269760 | ATOMIC | ATOMIC - 64b, dst = (src < dst) ? src : dst (signed comparison). Returns previous value if rtn==1.
FLAT_ATOMIC_UMIN_X2 | FLAT | 86 | 0xDD580000 | 1010110 | 3713531904 | ATOMIC | ATOMIC - 64b, dst = (src < dst) ? src : dst (unsigned comparison). Returns previous value if rtn==1.
FLAT_ATOMIC_SMAX_X2 | FLAT | 87 | 0xDD5C0000 | 1010111 | 3713794048 | ATOMIC | ATOMIC - 64b, dst = (src > dst) ? src : dst (signed comparison). Returns previous value if rtn==1.
FLAT_ATOMIC_UMAX_X2 | FLAT | 88 | 0xDD600000 | 1011000 | 3714056192 | ATOMIC | ATOMIC - 64b, dst = (src > dst) ? src : dst (unsigned comparison). Returns previous value if rtn==1.
FLAT_ATOMIC_AND_X2 | FLAT | 89 | 0xDD640000 | 1011001 | 3714318336 | ATOMIC | ATOMIC - 64b, dst &= src. Returns previous value if rtn==1.
FLAT_ATOMIC_OR_X2 | FLAT | 90 | 0xDD680000 | 1011010 | 3714580480 | ATOMIC | ATOMIC - 64b, dst ¦= src. Returns previous value if rtn==1.
FLAT_ATOMIC_XOR_X2 | FLAT | 91 | 0xDD6C0000 | 1011011 | 3714842624 | ATOMIC | ATOMIC - 64b, dst ^= src. Returns previous value if rtn==1.
FLAT_ATOMIC_INC_X2 | FLAT | 92 | 0xDD700000 | 1011100 | 3715104768 | ATOMIC | ATOMIC - 64b, dst = (dst >= src) ? 0 : dst+1. Returns previous value if rtn==1.
FLAT_ATOMIC_DEC_X2 | FLAT | 93 | 0xDD740000 | 1011101 | 3715366912 | ATOMIC | ATOMIC - 64b, dst = ((dst==0 ¦¦ (dst > src)) ? src : dst - 1. Returns previous value if rtn==1.
FLAT_ATOMIC_FCMPSWAP_X2 | FLAT | 94 | 0xDD780000 | 1011110 | 3715629056 | ATOMIC | ATOMIC - 64b , dst = (dst == cmp) ? src : dst, returns previous value if rtn==1. Double compare swap (handles NaN/INF/denorm). src comes from the first two data-VGPRs, cmp from the second two.
FLAT_ATOMIC_FMIN_X2 | FLAT | 95 | 0xDD7C0000 | 1011111 | 3715891200 | ATOMIC | ATOMIC - 64b , dst = (src < dst) ? src : dst, returns previous value if rtn==1. Double, handles NaN/INF/denorm.
FLAT_ATOMIC_FMAX_X2 | FLAT | 96 | 0xDD800000 | 1100000 | 3716153344 | ATOMIC | ATOMIC - 64b , dst = (src > dst) ? src : dst, returns previous value if rtn==1. Double, handles NaN/INF/denorm.

## Inst(Past)
Much of this information came from AMD's Sea Island Series ISA Manual (Feb 2013 version) (Chapter 12)
InstName | Format | Op | OpHex | AltFormat | Inst Num | Inst Hex | Description
S_ABSDIFF_I32 | SOP2 | 44 | 2C |  |  |  | D.i = abs(S0.i - S1.i). SCC = 1 if result is non-zero.
S_ADD_I32 | SOP2 | 2 | 2 |  |  |  | D.u = S0.i + S1.i. SCC = signed overflow.
S_ADD_U32 | SOP2 | 0 | 0 |  |  |  | D.u = S0.u + S1.u. SCC = unsigned carry out.
S_ADDC_U32 | SOP2 | 4 | 4 |  |  |  | D.u = S0.u + S1.u + SCC. SCC = unsigned carry-out.
S_AND_B32 | SOP2 | 14 | E |  |  |  | D.u = S0.u & S1.u. SCC = 1 if result is non-zero.
S_AND_B64 | SOP2 | 15 | F |  |  |  | D.u = S0.u & S1.u. SCC = 1 if result is non-zero.
S_ANDN2_B32 | SOP2 | 20 | 14 |  |  |  | D.u = S0.u & ~S1.u. SCC = 1 if result is non-zero.
S_ANDN2_B64 | SOP2 | 21 | 15 |  |  |  | D.u = S0.u & ~S1.u. SCC = 1 if result is non-zero.
S_ASHR_I32 | SOP2 | 34 | 22 |  |  |  | D.i = signext(S0.i) >> S1.i[4:0]. SCC = 1 if result is non-zero.
S_ASHR_I64 | SOP2 | 35 | 23 |  |  |  | D.i = signext(S0.i) >> S1.i[5:0]. SCC = 1 if result is non-zero.
S_BFE_I32 | SOP2 | 40 | 28 |  |  |  | Replace description text with: DX11 Unsigned bitfield extract. Extract a contiguous range of bits from 32-bit source. SRC0 = input data SRC1 = the lowest bit position to select SRC2 = the width of the bit field Returns the bit starting at 'offset' and ending at 'offset+width-1'. The final result is sign-extended. If (src2[4:0] == 0) dst = 0; Else if (src2[4:0] + src1[4:0] < 32) dst = (src0 << (32-src1[4:0] - src2{4:0])) >>> (32 - src2[4:0]) Else dst = src0 >>> src1[4:0] >>> means arithmetic shift right. SCC = 1 if result is non-zero. Test sign-extended result.
S_BFE_I64 | SOP2 | 42 | 2A |  |  |  | Bit field extract. S0 is data, S1[5:0] is field offset, S1[22:16] is field width. D.i = (S0.u >> S1.u[5:0]) & ((1 << S1.u[22:16]) - 1). SCC = 1 if result is non-zero. Test sign-extended result.
S_BFE_U32 | SOP2 | 39 | 27 |  |  |  | DX11 Unsigned bitfield extract. Extract a contiguous range of bits from 32-bit source. SRC0 = input data SRC1 = the lowest bit position to select SRC2 = the width of the bit field Returns the bit starting at 'offset' and ending at 'offset+width-1'. If (src2[4:0] == 0) dst = 0; Else if (src2[4:0] + src1[4:0] < 32) { dst = (src0 << (32-src1[4:0] - src2{4:0])) >> (32 - src2[4:0]) Else dst = src0 >> src1[4:0] SCC = 1 if result is non-zero. Test sign-extended result.
S_BFE_U64 | SOP2 | 41 | 29 |  |  |  | Bit field extract. S0 is data, S1[4:0] is field offset, S1[22:16] is field width. D.u = (S0.u >> S1.u[5:0]) & ((1 << S1.u[22:16]) - 1). SCC = 1 if result is non-zero.
S_BFM_B32 | SOP2 | 36 | 24 |  |  |  | D.u = ((1 << S0.u[4:0]) - 1) << S1.u[4:0]; bitfield mask.
S_BFM_B64 | SOP2 | 37 | 25 |  |  |  | D.u = ((1 << S0.u[5:0]) - 1) << S1.u[5:0]; bitfield mask.
S_CBRANCH_G_FORK | SOP2 | 43 | 2B |  |  |  | Conditional branch using branch stack. Arg0 = compare mask (VCC or any SGPR), Arg1 = 64-bit byte address of target instruction. See Section 4.6, on page 4-4.
S_CSELECT_B32 | SOP2 | 10 | A |  |  |  | D.u = SCC ? S0.u : S1.u.
S_CSELECT_B64 | SOP2 | 11 | B |  |  |  | D.u = SCC ? S0.u : S1.u.
S_LSHL_B32 | SOP2 | 30 | 1E |  |  |  | D.u = S0.u << S1.u[4:0]. SCC = 1 if result is non-zero.
S_LSHL_B64 | SOP2 | 31 | 1F |  |  |  | D.u = S0.u << S1.u[5:0]. SCC = 1 if result is non-zero.
S_LSHR_B32 | SOP2 | 32 | 20 |  |  |  | D.u = S0.u >> S1.u[4:0]. SCC = 1 if result is non-zero.
S_LSHR_B64 | SOP2 | 33 | 21 |  |  |  | D.u = S0.u >> S1.u[5:0]. SCC = 1 if result is non-zero.
S_MAX_I32 | SOP2 | 8 | 8 |  |  |  | D.i = (S0.i > S1.i) ? S0.i : S1.i. SCC = 1 if S0 is max.
S_MAX_U32 | SOP2 | 9 | 9 |  |  |  | D.u = (S0.u > S1.u) ? S0.u : S1.u. SCC = 1 if S0 is max.
S_MIN_I32 | SOP2 | 6 | 6 |  |  |  | D.i = (S0.i < S1.i) ? S0.i : S1.i. SCC = 1 if S0 is min.
S_MIN_U32 | SOP2 | 7 | 7 |  |  |  | D.u = (S0.u < S1.u) ? S0.u : S1.u. SCC = 1 if S0 is min.
S_MUL_I32 | SOP2 | 38 | 26 |  |  |  | D.i = S0.i * S1.i.
S_NAND_B32 | SOP2 | 24 | 18 |  |  |  | D.u = ~(S0.u & S1.u). SCC = 1 if result is non-zero.
S_NAND_B64 | SOP2 | 25 | 19 |  |  |  | D.u = ~(S0.u & S1.u). SCC = 1 if result is non-zero.
S_NOR_B32 | SOP2 | 26 | 1A |  |  |  | D.u = ~(S0.u ¦ S1.u). SCC = 1 if result is non-zero.
S_NOR_B64 | SOP2 | 27 | 1B |  |  |  | D.u = ~(S0.u ¦ S1.u). SCC = 1 if result is non-zero.
S_OR_B32 | SOP2 | 16 | 10 |  |  |  | D.u = S0.u ¦ S1.u. SCC = 1 if result is non-zero.
S_OR_B64 | SOP2 | 17 | 11 |  |  |  | D.u = S0.u ¦ S1.u. SCC = 1 if result is non-zero.
S_ORN2_B32 | SOP2 | 22 | 16 |  |  |  | D.u = S0.u ¦ ~S1.u. SCC = 1 if result is non-zero.
S_ORN2_B64 | SOP2 | 23 | 17 |  |  |  | D.u = S0.u ¦ ~S1.u. SCC = 1 if result is non-zero.
S_SUB_I32 | SOP2 | 3 | 3 |  |  |  | D.u = S0.i - S1.i. SCC = borrow.
S_SUB_U32 | SOP2 | 1 | 1 |  |  |  | D.u = S0.u - S1.u. SCC = unsigned carry out.
S_SUBB_U32 | SOP2 | 5 | 5 |  |  |  | D.u = S0.u - S1.u - SCC. SCC = unsigned carry-out.
S_XNOR_B32 | SOP2 | 28 | 1C |  |  |  | D.u = ~(S0.u ^ S1.u). SCC = 1 if result is non-zero.
S_XNOR_B64 | SOP2 | 29 | 1D |  |  |  | D.u = ~(S0.u ^ S1.u). SCC = 1 if result is non-zero.
S_XOR_B32 | SOP2 | 18 | 12 |  |  |  | D.u = S0.u ^ S1.u. SCC = 1 if result is non-zero.
S_XOR_B64 | SOP2 | 19 | 13 |  |  |  | D.u = S0.u ^ S1.u. SCC = 1 if result is non-zero.
S_ADDK_I32 | SOPK | 15 | F |  |  |  | D.i = D.i + signext(SIMM16). SCC = signed overflow.
S_CBRANCH_I_FORK | SOPK | 17 | 11 |  |  |  | Conditional branch using branch-stack. Arg0(sdst) = compare mask (VCC or any SGPR), SIMM16 = signed DWORD branch offset relative to next instruction. See Section 4.6, on page 4-4.
S_CMOVK_I32 | SOPK | 2 | 2 |  |  |  | if (SCC) D.i = signext(SIMM16); else NOP.
S_CMPK_EQ_I32 | SOPK | 3 | 3 |  |  |  | SCC = (D.i == signext(SIMM16)).
S_CMPK_EQ_U32 | SOPK | 9 | 9 |  |  |  | SCC = (D.u == SIMM16).
S_CMPK_GE_I32 | SOPK | 6 | 6 |  |  |  | SCC = (D.i >= signext(SIMM16)).
S_CMPK_GE_U32 | SOPK | 12 | C |  |  |  | SCC = (D.u >= SIMM16).
S_CMPK_GT_I32 | SOPK | 5 | 5 |  |  |  | SCC = (D.i > signext(SIMM16)).
S_CMPK_GT_U32 | SOPK | 11 | B |  |  |  | SCC = (D.u > SIMM16).
S_CMPK_LE_I32 | SOPK | 8 | 8 |  |  |  | SCC = (D.i <= signext(SIMM16)).
S_CMPK_LE_U32 | SOPK | 14 | E |  |  |  | D.u = SCC = (D.u <= SIMM16).
S_CMPK_LG_I32 | SOPK | 4 | 4 |  |  |  | SCC = (D.i != signext(SIMM16)).
S_CMPK_LG_U32 | SOPK | 10 | A |  |  |  | SCC = (D.u != SIMM16).
S_CMPK_LT_I32 | SOPK | 7 | 7 |  |  |  | SCC = (D.i < signext(SIMM16)).
S_CMPK_LT_U32 | SOPK | 13 | D |  |  |  | SCC = (D.u < SIMM16).
S_GETREG_B32 | SOPK | 18 | 12 |  |  |  | D.u = hardware register. Read some or all of a hardware register into the LSBs of D. See Table 5.7 on page 5-7. SIMM16 = {size[4:0], offset[4:0], hwRegId[5:0]}; offset is in the range from 0 to 31, size is in the range from 1 to 32.
S_MOVK_I32 | SOPK | 0 | 0 |  |  |  | D.i = signext(SIMM16).
S_MULK_I32 | SOPK | 16 | 10 |  |  |  | D.i = D.i * signext(SIMM16). SCC = overflow.
S_SETREG_B32 | SOPK | 19 | 13 |  |  |  | Hardware register = D.u. Write some or all of the LSBs of D into a hardware register (note that D is a source SGPR). See Table 5.7 on page 5-7. SIMM16 = {size[4:0], offset[4:0], hwRegId[5:0]}; offset is in the range from 0 to 31, size is in the range from 1 to 32.
S_SETREG_IMM32_B32 | SOPK | 21 | 15 |  |  |  | This instruction uses a 32-bit literal constant. Write some or all of the LSBs of SIMM32 into a hardware register. SIMM16 = {size[4:0], offset[4:0], hwRegId[5:0]}; offset is 0-31, size is 1-32.
S_ABS_I32 | SOP1 | 52 | 34 |  |  |  | D.i = abs(S0.i). SCC=1 if result is non-zero.
S_AND_SAVEEXEC_B64 | SOP1 | 36 | 24 |  |  |  | D.u = EXEC, EXEC = S0.u & EXEC. SCC = 1 if the new value of EXEC is non-zero.
S_ANDN2_SAVEEXEC_B64 | SOP1 | 39 | 27 |  |  |  | D.u = EXEC, EXEC = S0.u & ~EXEC. SCC = 1 if the new value of EXEC is non-zero.
S_BCNT0_I32_B32 | SOP1 | 13 | D |  |  |  | D.i = CountZeroBits(S0.u). SCC = 1 if result is non-zero.
S_BCNT0_I32_B64 | SOP1 | 14 | E |  |  |  | D.i = CountZeroBits(S0.u). SCC = 1 if result is non-zero.
S_BCNT1_I32_B32 | SOP1 | 15 | F |  |  |  | D.i = CountOneBits(S0.u). SCC = 1 if result is non-zero.
S_BCNT1_I32_B64 | SOP1 | 16 | 20 |  |  |  | D.i = CountOneBits(S0.u). SCC = 1 if result is non-zero.
S_BITSET0_B32 | SOP1 | 27 | 1B |  |  |  | D.u[S0.u[4:0]] = 0.
S_BITSET0_B64 | SOP1 | 28 | 1C |  |  |  | D.u[S0.u[5:0]] = 0.
S_BITSET1_B32 | SOP1 | 29 | 1D |  |  |  | D.u[S0.u[4:0]] = 1.
S_BITSET1_B64 | SOP1 | 30 | 1E |  |  |  | D.u[S0.u[5:0]] = 1.
S_BREV_B32 | SOP1 | 11 | B |  |  |  | D.u = S0.u[0:31] (reverse bits).
S_BREV_B64 | SOP1 | 12 | C |  |  |  | D.u = S0.u[0:63] (reverse bits).
S_CBRANCH_JOIN | SOP1 | 50 | 32 |  |  |  | Conditional branch join point. Arg0 = saved CSP value. No dest. See Section 4.6, on page 4-4.
S_CMOV_B32 | SOP1 | 5 | 5 |  |  |  | if(SCC) D.u = S0.u; else NOP.
S_CMOV_B64 | SOP1 | 6 | 6 |  |  |  | if(SCC) D.u = S0.u; else NOP.
S_FF0_I32_B32 | SOP1 | 17 | 21 |  |  |  | D.i = FindFirstZero(S0.u) from LSB; if no zeros, return -1.
S_FF0_I32_B64 | SOP1 | 18 | 22 |  |  |  | D.i = FindFirstZero(S0.u) from LSB; if no zeros, return -1.
S_FF1_I32_B32 | SOP1 | 19 | 23 |  |  |  | D.i = FindFirstOne(S0.u) from LSB; if no ones, return -1.
S_FF1_I32_B64 | SOP1 | 20 | 24 |  |  |  | D.i = FindFirstOne(S0.u) from LSB; if no ones, return -1.
S_FLBIT_I32 | SOP1 | 23 | 27 |  |  |  | D.i = Find first bit opposite of sign bit from MSB. If S0 == -1, return -1.
S_FLBIT_I32_B32 | SOP1 | 21 | 25 |  |  |  | D.i = FindFirstOne(S0.u) from MSB; if no ones, return -1.
S_FLBIT_I32_B64 | SOP1 | 22 | 26 |  |  |  | D.i = FindFirstOne(S0.u) from MSB; if no ones, return -1.
S_FLBIT_I32_I64 | SOP1 | 24 | 28 |  |  |  | D.i = Find first bit opposite of sign bit from MSB. If S0 == -1, return -1.
S_GETPC_B64 | SOP1 | 31 | 1F |  |  |  | D.u = PC + 4; destination receives the byte address of the next instruction.
S_MOV_B32 | SOP1 | 3 | 3 |  |  |  | D.u = S0.u.
S_MOV_B64 | SOP1 | 4 | 4 |  |  |  | Du = S0.u.
S_MOVRELD_B32 | SOP1 | 48 | 30 |  |  |  | SGPR[D.u + M0.u] = SGPR[S0.u].
S_MOVRELD_B64 | SOP1 | 49 | 31 |  |  |  | SGPR[D.u + M0.u] = SGPR[S0.u]. M0 and D.u must be even.
S_MOVRELS_B32 | SOP1 | 46 | 2E |  |  |  | SGPR[D.u] = SGPR[S0.u + M0.u].
S_MOVRELS_B64 | SOP1 | 47 | 2F |  |  |  | SGPR[D.u] = SGPR[S0.u + M0.u]. M0 and S0.u must be even.
S_NAND_SAVEEXEC_B64 | SOP1 | 41 | 29 |  |  |  | D.u = EXEC, EXEC = ~(S0.u & EXEC). SCC = 1 if the new value of EXEC is non-zero.
S_NOR_SAVEEXEC_B64 | SOP1 | 42 | 2A |  |  |  | D.u = EXEC, EXEC = ~(S0.u ¦ EXEC). SCC = 1 if the new value of EXEC is non-zero.
S_NOT_B32 | SOP1 | 7 | 7 |  |  |  | D.u = ~S0.u SCC = 1 if result non-zero.
S_NOT_B64 | SOP1 | 8 | 8 |  |  |  | D.u = ~S0.u SCC = 1 if result non-zero.
S_OR_SAVEEXEC_B64 | SOP1 | 37 | 25 |  |  |  | D.u = EXEC, EXEC = S0.u ¦ EXEC. SCC = 1 if the new value of EXEC is non-zero.
S_ORN2_SAVEEXEC_B64 | SOP1 | 40 | 28 |  |  |  | D.u = EXEC, EXEC = S0.u ¦ ~EXEC. SCC = 1 if the new value of EXEC is non-zero.
S_QUADMASK_B32 | SOP1 | 44 | 2C |  |  |  | D.u = QuadMask(S0.u). D[0] = OR(S0[3:0]), D[1] = OR(S0[7:4]) .... SCC = 1 if result is non-zero.
S_QUADMASK_B64 | SOP1 | 45 | 2D |  |  |  | D.u = QuadMask(S0.u). D[0] = OR(S0[3:0]), D[1] = OR(S0[7:4]) .... SCC = 1 if result is non-zero.
S_RFE_B64 | SOP1 | 34 | 22 |  |  |  | Return from Exception; PC = S0.u. This instruction sets PRIV to 0.
S_SETPC_B64 | SOP1 | 32 | 20 |  |  |  | PC = S0.u; S0.u is a byte address of the instruction to jump to.
S_SEXT_I32_I8 | SOP1 | 25 | 29 |  |  |  | D.i = signext(S0.i[7:0]).
S_SEXT_I32_I16 | SOP1 | 26 | 1A |  |  |  | D.i = signext(S0.i[15:0]).
S_SWAPPC_B64 | SOP1 | 33 | 21 |  |  |  | D.u = PC + 4; PC = S0.u.
S_WQM_B32 | SOP1 | 9 | 9 |  |  |  | D.u = WholeQuadMode(S0.u). SCC = 1 if result is non-zero. Apply whole quad mode to the bitmask specified in SSRC0. Whole quad mode checks each group of four bits in the bitmask; if any bit is set to 1, all four bits are set to 1 in the result. This operation is repeated for the entire bitmask.
S_WQM_B64 | SOP1 | 10 | A |  |  |  | D.u = WholeQuadMode(S0.u). SCC = 1 if result is non-zero. Apply whole quad mode to the bitmask specified in SSRC0. Whole quad mode checks each group of four bits in the bitmask; if any bit is set to 1, all four bits are set to 1 in the result. This operation is repeated for the entire bitmask.
S_XNOR_SAVEEXEC_B64 | SOP1 | 43 | 2B |  |  |  | D.u = EXEC, EXEC = ~(S0.u ^ EXEC). SCC = 1 if the new value of EXEC is non-zero.
S_XOR_SAVEEXEC_B64 | SOP1 | 38 | 26 |  |  |  | D.u = EXEC, EXEC = S0.u ^ EXEC. SCC = 1 if the new value of EXEC is non-zero.
S_BITCMP0_B32 | SOPC | 12 | C |  |  |  | SCC = (S0.u[S1.u[4:0]] == 0).
S_BITCMP0_B64 | SOPC | 14 | E |  |  |  | SCC = (S0.u[S1.u[5:0]] == 0).
S_BITCMP1_B32 | SOPC | 13 | D |  |  |  | SCC = (S0.u[S1.u[4:0]] == 1).
S_BITCMP1_B64 | SOPC | 15 | F |  |  |  | SCC = (S0.u[S1.u[5:0]] == 1).
S_CMP_EQ_I32 | SOPC | 0 | 0 |  |  |  | SCC = (S0.i == S1.i).
S_CMP_EQ_U32 | SOPC | 6 | 6 |  |  |  | SCC = (S0.u == S1.u).
S_CMP_GE_I32 | SOPC | 3 | 3 |  |  |  | SCC = (S0.i >= S1.i).
S_CMP_GE_U32 | SOPC | 9 | 9 |  |  |  | SCC = (S0.u >= S1.u).
S_CMP_GT_I32 | SOPC | 2 | 2 |  |  |  | SCC = (S0.i > S1.i).
S_CMP_GT_U32 | SOPC | 8 | 8 |  |  |  | SCC = (S0.u > S1.u).
S_CMP_LE_I32 | SOPC | 5 | 5 |  |  |  | SCC = (S0.i <= S1.i).
S_CMP_LE_U32 | SOPC | 11 | B |  |  |  | SCC = (S0.u <= S1.u).
S_CMP_LG_I32 | SOPC | 1 | 1 |  |  |  | SCC = (S0.i != S1.i).
S_CMP_LG_U32 | SOPC | 7 | 7 |  |  |  | SCC = (S0.u != S1.u).
S_CMP_LT_I32 | SOPC | 4 | 4 |  |  |  | SCC = (S0.i < S1.i).
S_CMP_LT_U32 | SOPC | 10 | A |  |  |  | SCC = (S0.u < S1.u).
S_SETVSKIP | SOPC | 16 | 10 |  |  |  | VSKIP = S0.u[S1.u[4:0]]. Extract one bit from the SSRC0 SGPR, and use that bit to enable or disable VSKIP mode. In some cases, VSKIP mode can be used to skip over sections of code more quickly than branching. When VSKIP is enabled, the following instruction types are not executed: Vector ALU, Vector Memory, LDS, GDS, and Export.
S_BARRIER | SOPP | 10 | A |  |  |  | Sync waves within a work-group.
S_BRANCH | SOPP | 2 | 2 |  |  |  | PC = PC + signext(SIMM16 * 4) + 4.
S_CBRANCH_CDBGSYS | SOPP | 23 | 17 |  |  |  | Conditional branch when the SYStem debug bit is set. if(conditional_debug_system != 0) then PC = PC + signext(SIMM16 * 4) + 4; else NOP.
S_CBRANCH_CDBGSYS_AND_USER | SOPP | 26 | 1A |  |  |  | Conditional branch when both the SYStem and USER debug bits are set. if(conditional_debug_system && conditional_debug_user) then PC = PC + signext(SIMM16 * 4) + 4; else NOP.
S_CBRANCH_CDBGSYS_OR_USER | SOPP | 25 | 19 |  |  |  | Conditional branch when either the SYStem or USER debug bits are set. if(conditional_debug_system ¦¦ conditional_debug_user) then PC = PC + signext(SIMM16 * 4) + 4; else NOP.
S_CBRANCH_CDBGUSER | SOPP | 24 | 18 |  |  |  | Conditional branch when the USER debug bit is set. if(conditional_debug_user != 0) then PC = PC + signext(SIMM16 * 4) + 4; else NOP.
S_CBRANCH_EXECNZ | SOPP | 9 | 9 |  |  |  | if(EXEC != 0) then PC = PC + signext(SIMM16 * 4) + 4; else nop.
S_CBRANCH_EXECZ | SOPP | 8 | 8 |  |  |  | if(EXEC == 0) then PC = PC + signext(SIMM16 * 4) + 4; else nop.
S_CBRANCH_SCC0 | SOPP | 4 | 4 |  |  |  | if(SCC == 0) then PC = PC + signext(SIMM16 * 4) + 4; else nop.
S_CBRANCH_SCC1 | SOPP | 5 | 5 |  |  |  | if(SCC == 1) then PC = PC + signext(SIMM16 * 4) + 4; else nop.
S_CBRANCH_VCCNZ | SOPP | 7 | 7 |  |  |  | if(VCC != 0) then PC = PC + signext(SIMM16 * 4) + 4; else nop.
S_CBRANCH_VCCZ | SOPP | 6 | 6 |  |  |  | if(VCC == 0) then PC = PC + signext(SIMM16 * 4) + 4; else nop.
S_DECPERFLEVEL | SOPP | 21 | 15 |  |  |  | Decrement performance counter specified in SIMM16[3:0] by 1.
S_ENDPGM | SOPP | 1 | 1 |  |  |  | End of program; terminate wavefront.
S_ICACHE_INV | SOPP | 19 | 13 |  |  |  | Invalidate entire L1 instruction cache.
S_INCPERFLEVEL | SOPP | 20 | 14 |  |  |  | Increment performance counter specified in SIMM16[3:0] by 1.
S_NOP | SOPP | 0 | 0 |  |  |  | Do nothing. Repeat NOP 1..8 times based on SIMM16[2:0]. 0 = 1 time, 7 = 8 times.
S_SENDMSG | SOPP | 16 | 10 |  |  |  | Send a message.
S_SENDMSGHALT | SOPP | 17 | 11 |  |  |  | Send a message and then HALT.
S_SETHALT | SOPP | 13 | D |  |  |  | set HALT bit to value of SIMM16[0]. 1=halt, 0=resume. Halt is ignored while priv=1.
S_SETKILL | SOPP | 11 | B |  |  |  | Set KILL bit to value of SIMM16[0].
S_SETPRIO | SOPP | 15 | F |  |  |  | User-settable wave priority. The priority value is indicated in the two LSBs of the SIMM field. 0 = lowest, 3 = highest.
S_SLEEP | SOPP | 14 | E |  |  |  | Cause a wave to sleep for approximately 64*SIMM16[2:0] clocks.
S_TRAP | SOPP | 18 | 12 |  |  |  | Enter the trap handler. TrapID = SIMM16[7:0]. Wait for all instructions to complete, save {pc_rewind,trapID,pc} into ttmp0,1; load TBA into PC, set PRIV=1 and continue. A trapID of zero is not allowed.
S_TTRACEDATA | SOPP | 22 | 16 |  |  |  | Send M0 as user data to thread-trace.
S_WAITCNT | SOPP | 12 | C |  |  |  | Wait for count of outstanding lds, vector-memory and export/vmem-write-data to be at or below the specified levels. simm16[3:0] = vmcount, simm16[6:4] = export/mem-write-data count, simm16[12:8] = LGKM_cnt (scalar-mem/GDS/LDS count). See Section 4.4, on page 4-2.
S_BUFFER_LOAD_DWORD | SMEM | 8 | 8 |  |  |  | Read one Dword from read-only memory describe by a buffer a constant (V#) through the constant cache (kcache). m_offset = IMM ? OFFSET : SGPR[OFFSET] m_base = { SGPR[SBASE * 2 +1][15:0], SGPR[SBASE] } m_stride = SGPR[SBASE * 2 +1][31:16] m_num_records = SGPR[SBASE * 2 + 2] m_size = (m_stride == 0) ? 1 : m_num_records m_addr = (SGPR[SBASE * 2] + m_offset) & ~0x3 SGPR[SDST] = read_dword_from_kcache(m_base, m_offset, m_size)
S_BUFFER_LOAD_DWORDX2 | SMEM | 9 | 9 |  |  |  | Read two Dwords from read-only memory describe by a buffer a constant (V#) through the constant cache (kcache). m_offset = IMM ? OFFSET : SGPR[OFFSET] m_base = { SGPR[SBASE * 2 +1][15:0], SGPR[SBASE * 2] } m_stride = SGPR[SBASE * 2 +1][31:16] m_num_records = SGPR[SBASE * 2 + 2] m_size = (m_stride == 0) ? 1 : m_num_records m_addr = (SGPR[SBASE * 2] + m_offset) & ~0x3 SGPR[SDST] = read_dword_from_kcache(m_base, m_offset, m_size) SGPR[SDST + 1] = read_dword_from_kcache(m_base, m_offset + 4, m_size)
S_BUFFER_LOAD_DWORDX4 | SMEM | 10 | A |  |  |  | Read four Dwords from read-only memory describe by a buffer a constant (V#) through the constant cache (kcache). m_offset = IMM ? OFFSET : SGPR[OFFSET] m_base = { SGPR[SBASE * 2 +1][15:0], SGPR[SBASE * 2] } m_stride = SGPR[SBASE * 2 +1][31:16] m_num_records = SGPR[SBASE * 2 + 2] m_size = (m_stride == 0) ? 1 : m_num_records m_addr = (SGPR[SBASE * 2] + m_offset) & ~0x3 SGPR[SDST] = read_dword_from_kcache(m_base, m_offset, m_size) SGPR[SDST + 1] = read_dword_from_kcache(m_base, m_offset + 4, m_size) SGPR[SDST + 2] = read_dword_from_kcache(m_base, m_offset + 8, m_size) SGPR[SDST + 3] = read_dword_from_kcache(m_base, m_offset + 12, m_size)
S_BUFFER_LOAD_DWORDX8 | SMEM | 11 | B |  |  |  | Read eight Dwords from read-only memory describe by a buffer a constant (V#) through the constant cache (kcache). m_offset = IMM ? OFFSET : SGPR[OFFSET] m_base = { SGPR[SBASE * 2 +1][15:0], SGPR[SBASE * 2] } m_stride = SGPR[SBASE * 2 +1][31:16] m_num_records = SGPR[SBASE * 2 + 2] m_size = (m_stride == 0) ? 1 : m_num_records m_addr = (SGPR[SBASE * 2] + m_offset) & ~0x3 SGPR[SDST] = read_dword_from_kcache(m_base, m_offset, m_size) SGPR[SDST + 1] = read_dword_from_kcache(m_base, m_offset + 4, m_size) SGPR[SDST + 2] = read_dword_from_kcache(m_base, m_offset + 8, m_size) . . . SGPR[SDST + 7] = read_dword_from_kcache(m_base, m_offset + 28, m_size)
S_BUFFER_LOAD_DWORDX16 | SMEM | 12 | C |  |  |  | Read 16 Dwords from read-only memory describe by a buffer a constant (V#) through the constant cache (kcache). m_offset = IMM ? OFFSET : SGPR[OFFSET] m_base = { SGPR[SBASE * 2 +1][15:0], SGPR[SBASE * 2] } m_stride = SGPR[SBASE * 2 +1][31:16] m_num_records = SGPR[SBASE * 2 + 2] m_size = (m_stride == 0) ? 1 : m_num_records m_addr = (SGPR[SBASE * 2] + m_offset) & ~0x3 SGPR[SDST] = read_dword_from_kcache(m_base, m_offset, m_size) SGPR[SDST + 1] = read_dword_from_kcache(m_base, m_offset + 4, m_size) SGPR[SDST + 2] = read_dword_from_kcache(m_base, m_offset + 8, m_size) . . . SGPR[SDST + 15] = read_dword_from_kcache(m_base, m_offset + 60, m_size)
S_DCACHE_INV | SMEM | 31 | 1F |  |  |  | Invalidate entire L1 constant cache.
S_DCACHE_INV_VOL | SMEM | 29 | 1D |  |  |  | Invalidate all volatile lines in L1 constant cache.
S_LOAD_DWORD | SMEM | 0 | 0 |  |  |  | Read one Dword from read-only constant memory through the constant cache (kcache). m_offset = IMM ? OFFSET : SGPR[OFFSET] m_addr = (SGPR[SBASE] + m_offset) & ~0x3 SGPR[SDST] = read_dword_from_kcache(m_addr)
S_LOAD_DWORDX2 | SMEM | 1 | 1 |  |  |  | Read two Dwords from read-only constant memory through the constant cache (kcache). m_offset = IMM ? OFFSET : SGPR[OFFSET] m_addr = (SGPR[SBASE * 2] + m_offset) & ~0x3 SGPR[SDST] = read_dword_from_kcache(m_addr) SGPR[SDST+1] = read_dword_from_kcache(m_addr+4)
S_LOAD_DWORDX4 | SMEM | 2 | 2 |  |  |  | Read four Dwords from read-only constant memory through the constant cache (kcache). m_offset = IMM ? OFFSET : SGPR[OFFSET] m_addr = (SGPR[SBASE * 2] + m_offset) & ~0x3 SGPR[SDST] = read_dword_from_kcache(m_addr) SGPR[SDST+1] = read_dword_from_kcache(m_addr+4) SGPR[SDST+2] = read_dword_from_kcache(m_addr+8) SGPR[SDST+3] = read_dword_from_kcache(m_addr+12)
S_LOAD_DWORDX8 | SMEM | 3 | 3 |  |  |  | Read eight Dwords from read-only constant memory through the constant cache (kcache). m_offset = IMM ? OFFSET : SGPR[OFFSET] m_addr = (SGPR[SBASE * 2] + m_offset) & ~0x3 SGPR[SDST] = read_dword_from_kcache(m_addr) SGPR[SDST+1] = read_dword_from_kcache(m_addr+4) SGPR[SDST+2] = read_dword_from_kcache(m_addr+8) . . . SGPR[SDST+7] = read_dword_from_kcache(m_addr+28)
S_LOAD_DWORDX16 | SMEM | 4 | 4 |  |  |  | Read 16 Dwords from read-only constant memory through the constant cache (kcache). m_offset = IMM ? OFFSET : SGPR[OFFSET] m_addr = (SGPR[SBASE * 2] + m_offset) & ~0x3 SGPR[SDST] = read_dword_from_kcache(m_addr) SGPR[SDST+1] = read_dword_from_kcache(m_addr+4) SGPR[SDST+2] = read_dword_from_kcache(m_addr+8) . . . SGPR[SDST+15] = read_dword_from_kcache(m_addr+60)
S_MEMTIME | SMEM | 30 | 1E |  |  |  | Return current 64-bit timestamp.This 'time' is a free-running clock counter based on the shader core clock.
V_ADD_F32 | VOP2 | 3 | 3 | VOP3a | 259 | 103 | Floating-point add. D.f = S0.f + S1.f.
V_ADD_I32 | VOP2 | 37 | 25 | VOP3b | 293 | 125 | Unsigned integer add based on signed or unsigned integer components. Produces an unsigned carry out in VCC or a scalar register. D.u = S0.u + S1.u; VCC=carry-out (VOP3:sgpr=carry-out).
V_ADDC_U32 | VOP2 | 40 | 28 | VOP3b | 296 | 128 | Integer add based on unsigned integer components, with carry in. Produces a carry out in VCC or a scalar register. Output carry bit of unsigned integer ADD. D.u = S0.u + S1.u + VCC; VCC=carry-out (VOP3:sgpr=carry-out, S2.u=carry-in).
V_AND_B32 | VOP2 | 27 | 1B | VOP3a | 283 | 11B | Logical bit-wise AND. D.u = S0.u & S1.u.
V_ASHR_I32 | VOP2 | 23 | 17 | VOP3a | 279 | 117 | Scalar Arithmetic Shift Right. The sign bit is shifted into the vacated locations. D.i = S0.i >> S1.i[4:0].
V_ASHRREV_I32 | VOP2 | 24 | 18 | VOP3a | 280 | 118 | D.i = S1.i >> S0.i[4:0]. The sign bit is shifted into the vacated bits.
V_BCNT_U32_B32 | VOP2 | 34 | 22 | VOP3a | 290 | 122 | Bit count. D.u = CountOneBits(S0.u) + S1.u.
V_BFM_B32 | VOP2 | 30 | 1E | VOP3a | 286 | 11E | Bitfield mask. Used before BFI to implement DX11 bitfield insert. D.u = ((1<<S0.u[4:0])-1) << S1.u[4:0]; S0=bitfield_width, S1=bitfield_offset.
V_CNDMASK_B32 | VOP2 | 0 | 0 | VOP3a | 256 | 100 | Boolean conditional based on bit mask from SGPRs or VCC. D.u = VCC[i] ? S1.u : S0.u (i = threadID in wave); VOP3: specify VCC as a scalar GPR in S2.
V_CVT_PK_I16_I32 | VOP2 | 49 | 31 | VOP3a | 305 | 131 | DX signed 32-bit integer to signed 16-bit integer. Overflow clamped to 0x7FFF. Underflow clamped to 0x8000. D = {(i32.i16)S1.i, (i32.i16)S0.i}.
V_CVT_PK_U16_U32 | VOP2 | 48 | 30 | VOP3a | 304 | 130 | DX11 unsigned 32-bit integer to unsigned 16-bit integer. Overflow clamped to 0xFFFF. D = {(u32.u16)S1.u, (u32.u16)S0.u}.
V_CVT_PKACCUM_U8_F32 | VOP2 | 44 | 2C | VOP3a | 300 | 12C | f32.u8(s0.f), pack into byte(s1.u), of dst.
V_CVT_PKNORM_I16_F32 | VOP2 | 45 | 2D | VOP3a | 301 | 12D | DX Float32 to SNORM16, a signed, normalized 16-bit value. D = {(snorm)S1.f, (snorm)S0.f}.
V_CVT_PKNORM_U16_F32 | VOP2 | 46 | 2E | VOP3a | 302 | 12E | DX Float32 to UNORM16, an unsigned, normalized 16-bit value. D = {(unorm)S1.f, (unorm)S0.f}.
V_CVT_PKRTZ_F16_F32 | VOP2 | 47 | 2F | VOP3a | 303 | 12F | Convert two float 32 numbers into a single register holding two packed 16-bit floats. D = {flt32_to_flt16(S1.f),flt32_to_flt16(S0.f)}, with round-toward-zero.
V_LDEXP_F32 | VOP2 | 43 | 2B | VOP3a | 299 | 12B | C math library ldexp function. Result = S0.f * (2 ^ S1.i) So = float 32 S1 = signed integer
V_LSHL_B32 | VOP2 | 25 | 19 | VOP3a | 281 | 119 | Scalar Logical Shift Left. Zero is shifted into the vacated locations. D.u = S0.u << S1.u[4:0].
V_LSHLREV_B32 | VOP2 | 26 | 1A | VOP3a | 282 | 11A | D.u = S1.u << S0.u[4:0].
V_LSHR_B32 | VOP2 | 21 | 15 | VOP3a | 277 | 115 | Scalar Logical Shift Right. Zero is shifted into the vacated locations. D.u = S0.u >> S1.u[4:0].
V_LSHRREV_B32 | VOP2 | 22 | 16 | VOP3a | 278 | 116 | D.u = S1.u >> S0.u[4:0].
V_MAC_F32 | VOP2 | 31 | 1F | VOP3a | 287 | 11F | D.f = S0.f * S1.f + D.f.
V_MAC_LEGACY_F32 | VOP2 | 6 | 6 | VOP3a | 262 | 106 | D.f = S0.F * S1.f + D.f. (Note that 'legacy' means that, unlike IEEE rules, 0 * anything = 0.)
V_MADAK_F32 | VOP2 | 33 | 21 |  |  |  | D.f = S0.f * S1.f + K; K is a 32-bit literal constant.
V_MADMK_F32 | VOP2 | 32 | 20 |  |  |  | D.f = S0.f * K + S1.f; K is a 32-bit literal constant.
V_MAX_F32 | VOP2 | 16 | 10 | VOP3a | 272 | 110 | if (ieee_mode) if (S0.f==sNaN result = quiet(S0.f); else if (S1.f==sNaN result = quiet(S1.f); else if (S0.f==NaN) result = S1.f; else if (S1.f==NaN) result = S0.f; else if (S0.f>S1.f) result = S0.f; else result = S1.f; else else if (S0.f==NaN) result = S1.f; else if (S1.f==NaN) result = S0.f; else if (S0.f>=S1.f) result = S0.f; else result = S1.f;
V_MAX_I32 | VOP2 | 18 | 12 | VOP3a | 274 | 112 | Integer maximum based on signed integer components. D.i = max(S0.i, S1.i).
V_MAX_LEGACY_F32 | VOP2 | 14 | E | VOP3a | 270 | 10E | Floating-point maximum. If (S0.f >= S1.f) D.f = S0.f; Else D.f = S1.f; D.f = max(S0.f, S1.f) (DX9 rules for NaN).
V_MAX_U32 | VOP2 | 20 | 14 | VOP3a | 276 | 114 | Integer maximum based on unsigned integer components. If (S0.u >= S1.u) D.u = S0.u; Else D.u = S1.u;
V_MBCNT_HI_U32_B32 | VOP2 | 36 | 24 | VOP3a | 292 | 124 | Masked bit count of the upper 32 threads (threads 32-63). For each thread, this instruction returns the number of active threads which come before it. ThreadMask = (1 << ThreadPosition) - 1; D.u = CountOneBits(S0.u & ThreadMask[63:32]) + S1.u.
V_MBCNT_LO_U32_B32 | VOP2 | 35 | 23 | VOP3a | 291 | 123 | Masked bit count set 32 low. ThreadPosition is the position of this thread in the wavefront (in 0..63). ThreadMask = (1 << ThreadPosition) - 1; D.u = CountOneBits(S0.u & ThreadMask[31:0]) + S1.u.
V_MIN_F32 | VOP2 | 15 | F | VOP3a | 271 | 10F | if (ieee_mode){ if (S0.f==sNaN) result = quiet(S0.f); else if (S1.f==sNaN) result = quiet(S1.f); else if (S0.f==NaN) result = S1.f; else if (S1.f==NaN) result = S0.f; else if (S0.f<S1.f) result = S0.f; else result = S1.f;} else{ if (S0.f==NaN) result = S1.f; else if (S1.f==NaN) result = S0.f; else if (S0.f<S1.f) result = S0.f; else result = S1.f;}
V_MIN_I32 | VOP2 | 17 | 11 | VOP3a | 273 | 111 | Integer minimum based on signed integer components. If (S0.i < S1.i) D.i = S0.i; Else D.i = S1.i;
V_MIN_LEGACY_F32 | VOP2 | 13 | D | VOP3a | 269 | 10D | Floating-point minimum. If (S0.f < S1.f) D.f = S0.f; Else D.f = S1.f; D.f = min(S0.f, S1.f) (DX9 rules for NaN).
V_MIN_U32 | VOP2 | 19 | 13 | VOP3a | 275 | 113 | Integer minimum based on signed unsigned integer components. If (S0.u < S1.u) D.u = S0.u; Else D.u = S1.u;
V_MUL_F32 | VOP2 | 8 | 8 | VOP3a | 264 | 108 | Floating point multiply. Uses IEEE rules for 0*anything. D.f = S0.f * S1.f.
V_MUL_HI_I32_I24 | VOP2 | 10 | A | VOP3a | 266 | 10A | 24-bit signed integer multiply. S0 and S1 are treated as 24-bit signed integers. Bits [31:24] are ignored. The result represents the high-order 16 bits of the 48-bit multiply result, sign extended to 32 bits: D.i = (S0.i[23:0] * S1.i[23:0])>>32.
V_MUL_HI_U32_U24 | VOP2 | 12 | C | VOP3a | 268 | 10C | 24-bit unsigned integer multiply. S0 and S1 are treated as 24-bit unsigned integers. Bits [31:24]are ignored. The result represents the high-order 16 bits of the 48-bit multiply result: {16'b0, mul_result[47:32]}. D.i = (S0.u[23:0] * S1.u[23:0])>>32.
V_MUL_I32_I24 | VOP2 | 9 | 9 | VOP3a | 265 | 109 | 24 bit signed integer multiply Src a and b treated as 24 bit signed integers. Bits [31:24] ignored. The result represents the low-order 32 bits of the 48 bit multiply result: mul_result[31:0]. D.i = S0.i[23:0] * S1.i[23:0].
V_MUL_LEGACY_F32 | VOP2 | 7 | 7 | VOP3a | 263 | 107 | Floating-point multiply. D.f = S0.f * S1.f (DX9 rules, 0.0*x = 0.0).
V_MUL_U32_U24 | VOP2 | 11 | B | VOP3a | 267 | 10B | 24-bit unsigned integer multiply. S0 and S1 are treated as 24-bit unsigned integers. Bits [31:24] are ignored. The result represents the low-order 32 bits of the 48-bit multiply result: mul_result[31:0]. D.u = S0.u[23:0] * S1.u[23:0].
V_OR_B32 | VOP2 | 28 | 1C | VOP3a | 284 | 11C | Logical bit-wise OR. D.u = S0.u ¦ S1.u.
V_READLANE_B32 | VOP2 | 1 | 1 | VOP3a | 257 | 101 | Copy one VGPR value to one SGPR. Dst = SGPR-dest, Src0 = Source Data (VGPR# or M0(lds-direct)), Src1 = Lane Select (SGPR or M0). Ignores exec mask. A lane corresponds to one thread in a wavefront.
V_SUB_F32 | VOP2 | 4 | 4 | VOP3a | 260 | 104 | D.f = S0.f - S1.f.
V_SUB_I32 | VOP2 | 38 | 26 | VOP3b | 294 | 126 | Unsigned integer subtract based on unsigned integer components. Produces an unsigned borrow out in VCC or a scalar register. D.u = S0.u - S1.u; VCC=carry-out (VOP3:sgpr=carry-out).
V_SUBB_U32 | VOP2 | 41 | 29 | VOP3b | 297 | 129 | Integer subtract based on signed or unsigned integer components, with borrow in. Produces a borrow out in VCC or a scalar register. D.u = S0.u - S1.u - VCC; VCC=carry-out (VOP3:sgpr=carry-out, S2.u=carry-in).
V_SUBBREV_U32 | VOP2 | 42 | 2A | VOP3b | 298 | 12A | D.u = S1.u - S0.u - VCC; VCC=carry-out (VOP3:sgpr=carry-out, S2.u=carry-in).
V_SUBREV_F32 | VOP2 | 5 | 5 | VOP3a | 261 | 105 | D.f = S1.f - S0.f.
V_SUBREV_I32 | VOP2 | 39 | 27 | VOP3b | 295 | 127 | D.u = S1.u - S0.u; VCC=carry-out (VOP3:sgpr=carry-out).
V_WRITELANE_B32 | VOP2 | 2 | 2 | VOP3a | 258 | 102 | Write value into one VGPR one one lane. Dst = VGPR-dest, Src0 = Source Data (SGPR, M0, exec, or constants), Src1 = Lane Select (SGPR or M0). Ignores exec mask.
V_XOR_B32 | VOP2 | 29 | 1D | VOP3a | 285 | 11D | Logical bit-wise XOR. D.u = S0.u ^ S1.u.
V_BFREV_B32 | VOP1 | 56 | 38 | VOP3a | 440 | 1B8 | Bitfield reverse. D.u[31:0] = S0.u[0:31].
V_CEIL_F32 | VOP1 | 34 | 22 | VOP3a | 418 | 1A2 | Floating point ceiling function. D.f = ceil(S0.f). Implemented as: D.f = trunc(S0.f); if (S0 > 0.0 && S0 != D), D += 1.0.
V_CEIL_F64 | VOP1 | 24 | 18 |  |  |  | 64-bit floating-point ceiling. D.d = trunc(S0.d); if (S0.d > 0.0 && S0.d != D.d), D.d += 1.0.
V_CLREXCP | VOP1 | 65 | 41 | VOP3a | 449 | 1C1 | Clear wave's exception state in SIMD.
V_COS_F32 | VOP1 | 54 | 36 | VOP3a | 438 | 1B6 | Cos function. Input must be normalized from radians by dividing by 2*PI. Valid input domain [-256, +256], which corresponds to an un-normalized input domain [-512*PI, +512*PI]. Out-of-range input results in float 1. D.f = cos(S0.f).
V_CVT_F16_F32 | VOP1 | 10 | A | VOP3a | 394 | 18A | Float32 to Float16. D.f16 = flt32_to_flt16(S0.f).
V_CVT_F32_F16 | VOP1 | 11 | B | VOP3a | 395 | 18B | DX11 Float16 to Float32. D.f = flt16_to_flt32(S0.f16).
V_CVT_F32_F64 | VOP1 | 15 | F | VOP3a | 399 | 18F | Convert Double Precision Float to Single Precision Float. Overflows obey round mode rules. Infinity is exact. D.f = (float)S0.d.
V_CVT_F32_I32 | VOP1 | 5 | 5 | VOP3a | 389 | 185 | The input is interpreted as a signed integer value and converted to a float. D.f = (float)S0.i.
V_CVT_F32_U32 | VOP1 | 6 | 6 | VOP3a | 390 | 186 | The input is interpreted as an unsigned integer value and converted to a float. D.f = (float)S0.u.
V_CVT_F32_UBYTE0 | VOP1 | 17 | 11 | VOP3a | 401 | 191 | Byte 0 to float. Perform unsigned int to float conversion on byte 0 of S0. D.f = UINT2FLT(S0.u[7:0]).
V_CVT_F32_UBYTE1 | VOP1 | 18 | 12 | VOP3a | 402 | 192 | Byte 1 to float. Perform unsigned int to float conversion on byte 1 of S0. D.f = UINT2FLT(S0.u[15:8]).
V_CVT_F32_UBYTE2 | VOP1 | 19 | 13 | VOP3a | 403 | 193 | Byte 2 to float. Perform unsigned int to float conversion on byte 2 of S0. D.f = UINT2FLT(S0.u[23:16]).
V_CVT_F32_UBYTE3 | VOP1 | 20 | 14 | VOP3a | 404 | 194 | Byte 3 to float. Perform unsigned int to float conversion on byte 3 of S0. D.f = UINT2FLT(S0.u[31:24]).
V_CVT_F64_F32 | VOP1 | 16 | 10 | VOP3a | 400 | 190 | Convert Single Precision Float to Double Precision Float. D.d = (double)S0.f.
V_CVT_F64_I32 | VOP1 | 4 | 4 | VOP3a | 388 | 184 | Convert Signed Integer to Double Precision Float. D.f = (float)S0.i.
V_CVT_F64_U32 | VOP1 | 22 | 16 | VOP3a | 406 | 196 | Convert Unsigned Integer to Double Precision Float. D.d = (double)S0.u.
V_CVT_FLR_I32_F32 | VOP1 | 13 | D | VOP3a | 397 | 18D | Float input is converted to a signed integer value using floor function. Float magnitudes too great to be represented by an integer float (unbiased exponent > 30) saturate to max_int or -max_int. D.i = (int)floor(S0.f).
V_CVT_I32_F32 | VOP1 | 8 | 8 | VOP3a | 392 | 188 | Float input is converted to a signed integer using truncation. Float magnitudes too great to be represented by an integer float (unbiased exponent > 30) saturate to max_int or -max_int. Special case number handling: inf --> max_int -inf --> -max_int NaN & -Nan & 0 & -0 --> 0 D.i = (int)S0.f.
V_CVT_I32_F64 | VOP1 | 3 | 3 | VOP3a | 387 | 183 | Covert Double Precision Float to Signed Integer. Truncate (round-to-zero) only. Other round modes require a rne_f64, ceil_f64 or floor_f64 pre-op. Float magnitudes too great to be represented by an integer float (unbiased exponent > 30) saturate to max_int or -max_int. Special case number handling: inf --> max_int -inf --> -max_int NaN & -Nan & 0 & -0 --> 0 D.i = (int)S0.d.
V_CVT_OFF_F32_I4 | VOP1 | 14 | E | VOP3a | 398 | 18E | 4-bit signed int to 32-bit float. For interpolation in shader. S0Result 1000-0.5f 1001-0.4375f 1010-0.375f 1011-0.3125f 1100-0.25f 1101-0.1875f 1110-0.125f 1111-0.0625f 00000.0f 00010.0625f 00100.125f 00110.1875f 01000.25f 01010.3125f 01100.375f 01110.4375f
V_CVT_RPI_I32_F32 | VOP1 | 12 | C | VOP3a | 396 | 18C | Float input is converted to a signed integer value using round to positive infinity tiebreaker for 0.5. Float magnitudes too great to be represented by an integer float (unbiased exponent > 30) saturate to max_int or -max_int. D.i = (int)floor(S0.f + 0.5).
V_CVT_U32_F32 | VOP1 | 7 | 7 | VOP3a | 391 | 187 | Input is converted to an unsigned integer value using truncation. Positive float magnitudes too great to be represented by an unsigned integer float (unbiased exponent > 31) saturate to max_uint. Special number handling: -inf & NaN & 0 & -0 . 0 Inf . max_uint D.u = (unsigned)S0.f.
V_CVT_U32_F64 | VOP1 | 21 | 15 | VOP3a | 405 | 195 | Covert Double Precision Float to Unsigned Integer Truncate (round-to-zero) only. Other round modes require a rne_f64, ceil_f64 or floor_f64 pre-op. Positive float magnitudes too great to be represented by an unsigned integer float (unbiased exponent > 31) saturate to max_uint. Special number handling: -inf & NaN & 0 & -0 . 0 Inf . max_uint D.u = (uint)S0.d.
V_EXP_F32 | VOP1 | 37 | 25 | VOP3a | 421 | 1A5 | Base2 exponent function. If (Arg1 == 0.0f) Result = 1.0f; Else Result = Approximate2ToX(Arg1);
V_EXP_LEGACY_F32 | VOP1 | 70 | 46 |  |  |  | Return 2^(argument) floating-point value, using the same precision as Sea Islands. D.f = pow(2.0, S0.f). Same as Sea Islands.
V_FFBH_I32 | VOP1 | 59 | 3B | VOP3a | 443 | 1BB | Find first bit signed high. Find first bit set in a positive integer from MSB, or find first bit clear in a negative integer from MSB D.u = position of first bit different from sign bit in S0 from MSB; D=0xFFFFFFFF if S0==0 or 0xFFFFFFFF.
V_FFBH_U32 | VOP1 | 57 | 39 | VOP3a | 441 | 1B9 | Find first bit high. D.u = position of first 1 in S0 from MSB; D=0xFFFFFFFF if S0==0.
V_FFBL_B32 | VOP1 | 58 | 3A | VOP3a | 442 | 1BA | Find first bit low. D.u = position of first 1 in S0 from LSB; D=0xFFFFFFFF if S0==0.
V_FLOOR_F32 | VOP1 | 36 | 24 | VOP3a | 420 | 1A4 | Floating-point floor function. D.f = trunc(S0); if ((S0 < 0.0) && (S0 != D)) D += -1.0.
V_FLOOR_F64 | VOP1 | 26 | 1A |  |  |  | 64-bit floating-point floor. D.d = trunc(S0.d); if (S0.d < 0.0 && S0.d != D.d), D.d += -1.0.
V_FRACT_F32 | VOP1 | 32 | 20 | VOP3a | 416 | 1A0 | Floating point 'fractional' part of S0.f. D.f = S0.f - floor(S0.f).
V_FRACT_F64 | VOP1 | 62 | 3E | VOP3a | 446 | 1BE | Double-precision fractional part of Arg1. Double result written to two consecutive GPRs; the instruction Dest specifies the lesser of the two. D.d = FRAC64(S0.d); Return fractional part of input as double [0.0 - 1.0).
V_FREXP_EXP_I32_F32 | VOP1 | 63 | 3F | VOP3a | 447 | 1BF | C math library frexp function. Returns the exponent of a single precision float input, such that: original single float = significand * 2exponent . D.f = 2's complement (exponent(S0.f) - 127 +1).
V_FREXP_EXP_I32_F64 | VOP1 | 60 | 3C | VOP3a | 444 | 1BC | C++ FREXP math function. Returns exponent of double precision float input, such that: original double float = significand * 2exponent . D.i = 2's complement (exponent(S0.d) - 1023 +1).
V_FREXP_MANT_F32 | VOP1 | 64 | 40 | VOP3a | 448 | 1C0 | C math library frexp function. Returns binary significand of single precision float input, such that: original single float = significand * 2exponent . D.f =Mantissa(S0.f). D.f range(-1.0,-0.5] or [0.5,1.0).
V_FREXP_MANT_F64 | VOP1 | 61 | 3D | VOP3a | 445 | 1BD | C++ FREXP math function. Returns binary significand of double precision float input, such that original double float = significand * 2exponent . D.d =Mantissa(S0.d). D.d range(-1.0,-0.5] or [0.5,1.0).
V_LOG_CLAMP_F32 | VOP1 | 38 | 26 | VOP3a | 422 | 1A6 | Base2 log function. The clamp prevents infinite results, clamping infinities to max_float. If (Arg1 == 1.0f) Result = 0.0f; Else Result = LOG_IEEE(Arg1) // clamp result if (Result == -INFINITY) Result = -MAX_FLOAT;
V_LOG_F32 | VOP1 | 39 | 27 | VOP3a | 423 | 1A7 | Base2 log function. D.f = log2(S0.f).
V_LOG_LEGACY_F32 | VOP1 | 69 | 45 |  |  |  | Return the algorithm of a 32-bit floating point value, using the same precision as Sea Islands. D.f = log2(S0.f). Base 2 logarithm. Same as Sea Islands.
V_MOV_B32 | VOP1 | 1 | 1 | VOP3a | 385 | 181 | Single operand move instruction. Allows denorms in and out, regardless of denorm mode, in both single and double precision designs. D.u = S0.u.
V_MOVRELD_B32 | VOP1 | 66 | 42 | VOP3a | 450 | 1C2 | VGPR[D.u + M0.u] = VGPR[S0.u].
V_MOVRELS_B32 | VOP1 | 67 | 43 | VOP3a | 451 | 1C3 | VGPR[D.u] = VGPR[S0.u + M0.u].
V_MOVRELSD_B32 | VOP1 | 68 | 44 | VOP3a | 452 | 1C4 | VGPR[D.u + M0.u] = VGPR[S0.u + M0.u].
V_NOP | VOP1 | 0 | 0 | VOP3a | 384 | 180 | Do nothing.
V_NOT_B32 | VOP1 | 55 | 37 | VOP3a | 439 | 1B7 | Logical bit-wise NOT. D.u = ~S0.u.
V_RCP_CLAMP_F32 | VOP1 | 40 | 28 | VOP3a | 424 | 1A8 | Reciprocal, < 1 ulp error. The clamp prevents infinite results, clamping infinities to max_float. This reciprocal approximation converges to < 0.5 ulp error with one newton rhapson performed with two fused multiple adds (FMAs). D.f = 1.0 / S0.f, result clamped to +-max_float.
V_RCP_CLAMP_F64 | VOP1 | 48 | 30 | VOP3a | 432 | 1B0 | Double reciprocal. The clamp prevents infinite results, clamping infinities to max_float. Inputs from two consecutive GPRs, instruction source specifies less of the two. Double result are written to two consecutive GPRs, instruction Dest specifies the lesser of the two. D.f = 1.0 / (S0.f), result clamped to +-max_float.
V_RCP_F32 | VOP1 | 42 | 2A | VOP3a | 426 | 1AA | Reciprocal, < 1 ulp error. This reciprocal approximation converges to < 0.5 ulp error with one newton rhapson performed with two fused multiple adds (FMAs). D.f = 1.0 / S0.f.
V_RCP_F64 | VOP1 | 47 | 2F | VOP3a | 431 | 1AF | Double reciprocal. Inputs from two consecutive GPRs, the instruction source specifies less of the two. Double result written to two consecutive GPRs; the instruction Dest specifies the lesser of the two. D.d = 1.0 / (S0.d).
V_RCP_IFLAG_F32 | VOP1 | 43 | 2B | VOP3a | 427 | 1AB | Reciprocal. Signals exceptions using integer divide by zero flag only; does not trigger any floating point exceptions. To be used in an integer reciprocal macro by the compiler. D.f = 1.0 / S0.f, only integer div_by_zero flag can be raised.
V_RCP_LEGACY_F32 | VOP1 | 41 | 29 | VOP3a | 425 | 1A9 | Reciprocal, < 1 ulp error. Legacy refers to the behavior that rcp_legacy(+/-0)=+0. This reciprocal approximation converges to < 0.5 ulp error with one newton rhapson performed with two fused multiple adds (FMAs). If (Arg1 == 1.0f) Result = 1.0f; Else If (Arg1 == 0.0f) Result = 0.0f; Else Result = RECIP_IEEE(Arg1); // clamp result if (Result == -INFINITY) Result = -ZERO; if (Result == +INFINITY) Result = +ZERO;
V_READFIRSTLANE_B32 | VOP1 | 2 | 2 | VOP3a | 386 | 182 | copy one VGPR value to one SGPR. Dst = SGPR-dest, Src0 = Source Data (VGPR# or M0(lds-direct)), Lane# = FindFirst1fromLSB(exec) (lane = 0 if exec is zero). Ignores exec mask.
V_RNDNE_F32 | VOP1 | 35 | 23 | VOP3a | 419 | 1A3 | Floating-point Round-to-Nearest-Even Integer. D.f = round_nearest_even(S0.f).
V_RNDNE_F64 | VOP1 | 25 | 19 |  |  |  | 64-bit floating-point round-to-nearest-even. D.d = round_nearest_even(S0.d).
V_RSQ_CLAMP_F32 | VOP1 | 44 | 2C | VOP3a | 428 | 1AC | Reciprocal square root. The clamp prevents infinite results, clamping infinities to max_float. D.f = 1.0 / sqrt(S0.f), result clamped to +-max_float.
V_RSQ_CLAMP_F64 | VOP1 | 50 | 32 | VOP3a | 434 | 1B2 | Double reciprocal square root. The clamp prevents infinite results, clamping infinities to max_float. Inputs from two consecutive GPRs, the instruction source specifies the lesser of the two. Double result written to two consecutive GPRs, the instruction Dest specifies the lesser of the two. D.d = 1.0 / sqrt(S0.d), result clamped to +-max_float.
V_RSQ_F32 | VOP1 | 46 | 2E | VOP3a | 430 | 1AE | Reciprocal square roots. D.f = 1.0 / sqrt(S0.f).
V_RSQ_F64 | VOP1 | 49 | 31 | VOP3a | 433 | 1B1 | Double reciprocal square root. Inputs from two consecutive GPRs; the instruction source specifies the lesser of the two. The double result is written to two consecutive GPRs; the instruction Dest specifies the lesser of the two. D.f = 1.0 / sqrt(S0.f).
V_RSQ_LEGACY_F32 | VOP1 | 45 | 2D | VOP3a | 429 | 1AD | Reciprocal square root. Legacy refers to the behavior that rsq_legacy(+/-0)=+0. The clamp prevents infinite results, clamping infinities to max_float. D.f = 1.0 / sqrt(S0.f).
V_SIN_F32 | VOP1 | 53 | 35 | VOP3a | 437 | 1B5 | Sin function. Input must be normalized from radians by dividing by 2*PI. Valid input domain [-256, +256], which corresponds to an un-normalized input domain [-512*PI, +512*PI]. Out of range input results in float 0. D.f = sin(S0.f).
V_SQRT_F32 | VOP1 | 51 | 33 | VOP3a | 435 | 1B3 | Square root. Useful for normal compression. D.f = sqrt(S0.f).
V_SQRT_F64 | VOP1 | 52 | 34 | VOP3a | 436 | 1B4 | D.d = sqrt(S0.d).
V_TRUNC_F32 | VOP1 | 33 | 21 | VOP3a | 417 | 1A1 | Floating point 'integer' part of S0.f. D.f = trunc(S0.f), return integer part of S0.
V_TRUNC_F64 | VOP1 | 23 | 17 |  |  |  | Truncate a 64-bit floating-point value, and return the resulting integer value. D.d = trunc(S0.d), return integer part of S0.d.
V_ADD_F64 | VOP3a | 356 | 164 |  |  |  | Double-precision floating-point add. Floating-point 64-bit add. Adds two double-precision numbers in the YX or WZ elements of the source operands, src0 and src1, and outputs a double-precision value to the same elements of the destination operand. No carry or borrow beyond the 64-bit values is performed. The operation occupies two slots in an instruction group. Double result written to 2 consecutive gpr registers, instruction dest specifies lesser of the two. D.d = S0.d + S1.d. These properties hold true for this instruction: (A + B) == (B + A) (A - B) == (A + -B) (A + -A) = +zero
V_ALIGNBIT_B32 | VOP3a | 334 | 14E |  |  |  | Bit align. Arbitrarily align 32 bits within 64 into a GPR. D.u = ({S0,S1} >> S2.u[4:0]) & 0xFFFFFFFF.
V_ALIGNBYTE_B32 | VOP3a | 335 | 14F |  |  |  | Byte align. dst = ({src0, src1} >> (8 * src2[1:0])) & 0xFFFFFFFF; D.u = ({S0,S1} >> (8*S2.u[4:0])) & 0xFFFFFFFF.
V_ASHR_I64 | VOP3a | 355 | 163 |  |  |  | D = S0.u >> S1.u[4:0].
V_BFE_I32 | VOP3a | 329 | 149 |  |  |  | DX11 signed bitfield extract. src0 = input data, src1 = offset, and src2 = width. The bit position offset is extracted through offset + width from the input data. All bits remaining after dst are stuffed with replications of the sign bit. If (src2[4:0] == 0) dst = 0; Else if (src2[4:0] + src1[4:0] < 32) dst = (src0 << (32-src1[4:0] - src2{4:0])) >>> (32 - src2[4:0]) Else dst = src0 >>> src1[4:0] D.i = (S0.i>>S1.u[4:0]) & ((1<<S2.u[4:0])-1); bitfield extract, S0=data, S1=field_offset, S2=field_width.
V_BFE_U32 | VOP3a | 328 | 148 |  |  |  | DX11 unsigned bitfield extract. Src0 = input data, scr1 = offset, and src2 = width. Bit position offset is extracted through offset + width from input data. If (src2[4:0] == 0) dst = 0; Else if (src2[4:0] + src1[4:0] < 32) { dst = (src0 << (32-src1[4:0] - src2{4:0])) >> (32 - src2[4:0]) Else dst = src0 >> src1[4:0] D.u = (S0.u>>S1.u[4:0]) & ((1<<S2.u[4:0])-1); bitfield extract, S0=data, S1=field_offset, S2=field_width.
V_BFI_B32 | VOP3a | 330 | 14A |  |  |  | Bitfield insert used after BFM to implement DX11 bitfield insert. src0 = bitfield mask (from BFM) src 1 & src2 = input data This replaces bits in src2 with bits in src1 according to the bitfield mask. D.u = (S0.u & S1.u) ¦ (~S0.u & S2.u).
V_CUBEID_F32 | VOP3a | 324 | 144 |  |  |  | Cubemap Face ID determination. Result is a floating point face ID. S0.f = x S1.f = y S2.f = z If (Abs(S2.f) >= Abs(S0.f) && Abs(S2.f) >= Abs(S1.f)) If (S2.f < 0) D.f = 5.0 Else D.f = 4.0 Else if (Abs(S1.f) >= Abs(S0.f)) If (S1.f < 0) D.f = 3.0 Else D.f = 2.0 Else If (S0.f < 0) D.f = 1.0 Else D.f = 0.0
V_CUBEMA_F32 | VOP3a | 327 | 147 |  |  |  | Cubemap Major Axis determination. Result is 2.0 * Major Axis. S0.f = x S1.f = y S2.f = z If (Abs(S2.f) >= Abs(S0.f) && Abs(S2.f) >= Abs(S1.f)) D.f = 2.0*S2.f Else if (Abs(S1.f) >= Abs(S0.f)) D.f = 2.0 * S1.f Else D.f = 2.0 * S0.f
V_CUBESC_F32 | VOP3a | 325 | 145 |  |  |  | Cubemap S coordination determination. S0.f = x S1.f = y S2.f = z If (Abs(S2.f) >= Abs(S0.f) && Abs(S2.f) >= Abs(S1.f)) If (S2.f < 0) D.f = -S0.f Else D.f = S0.f Else if (Abs(S1.f) >= Abs(S0.f)) D.f = S0.f Else If (S0.f < 0) D.f = S2.f Else D.f = -S2.f
V_CUBETC_F32 | VOP3a | 326 | 146 |  |  |  | Cubemap T coordinate determination. S0.f = x S1.f = y S2.f = z If (Abs(S2.f) >= Abs(S0.f) && Abs(S2.f) >= Abs(S1.f)) D.f = -S1.f Else if (Abs(S1.f) >= Abs(S0.f)) If (S1.f < 0) D.f = -S2.f Else D.f = S2.f Else D.f = -S1.f
V_CVT_PK_U8_F32 | VOP3a | 350 | 15E |  |  |  | Float to 8 bit unsigned integer conversion Replacement for 8xx/9xx FLT_TO_UINT4 opcode. Float to 8 bit uint conversion placed into any byte of result, accumulated with S2.f. Four applications of this opcode can accumulate 4 8-bit integers packed into a single dword. D.f = ((flt_to_uint(S0.f) & 0xff) << 8*S1.f[1:0])) ¦¦ (S2.f & ~(0xff << (8*S1.f[1:0]))); Intended use, ops in any order: op - cvt_pk_u8_f32 r0 foo2, 2, r0 op - cvt_pk_u8_f32 r0 foo1, 1, r0 op - cvt_pk_u8_f32 r0 foo3, 3, r0 op - cvt_pk_u8_f32 r0 foo0, 0, r0 r0 result is 4 bytes packed into a dword: {foo3, foo2, foo1, foo0}
V_DIV_FIXUP_F32 | VOP3a | 351 | 15F |  |  |  | Single precision division fixup. Given a numerator, denominator, and quotient from a divide, this opcode detects and applies special-case numerics, touching up the quotient if necessary. This opcode also generates all exceptions caused by the division. The generation of the inexact exception requires a fused multiple add (FMA), making this opcode a variant of FMA. S0.f = Quotient S1.f = Denominator S2.f = Numerator If (S1.f==Nan && S2.f!=SNan) D.f = Quiet(S1.f); Else if (S2.f==Nan) D.f = Quiet(S2.f); Else if (S1.f==S2.f==0) # 0/0 D.f = pele_nan(0xffc00000); Else if (abs(S1.f)==abs(S2.f)==infinity) # inf/inf D.f = pele_nan(0xffc00000); Else if (S1.f==0) # x/0 D.f = (sign(S1.f)^sign(S0.f) ? -inf : inf; Else if (abs(S1.f)==inf) # x/inf D.f = (sign(S1.f)^sign(S0.f) ? -0 : 0; Else if (S0.f==Nan) # division error correction nan due to N*1/D overflow (result of divide is overflow) D.f = (sign(S1.f)^sign(S0.f) ? -inf : inf; Else D.f = S0.f;
V_DIV_FIXUP_F64 | VOP3a | 352 | 160 |  |  |  | Double precision division fixup. Given a numerator, denominator, and quotient from a divide, this opcode will detect and apply special case numerics, touching up the quotient if necessary. This opcode also generates all exceptions caused by the division. The generation of the inexact exception requires a fused multiply add (FMA), making this opcode a variant of FMA. D.d = Special case divide fixup and flags(s0.d = Quotient, s1.d = Denominator, s2.d = Numerator).
V_DIV_FMAS_F32 | VOP3a | 367 | 16F |  |  |  | D.f = Special case divide FMA with scale and flags(s0.f = Quotient, s1.f = Denominator, s2.f = Numerator).
V_DIV_FMAS_F64 | VOP3a | 368 | 170 |  |  |  | D.d = Special case divide FMA with scale and flags(s0.d = Quotient, s1.d = Denominator, s2.d = Numerator).
V_FMA_F32 | VOP3a | 331 | 14B |  |  |  | Fused single-precision multiply-add. Only for double-precision parts. D.f = S0.f * S1.f + S2.f.
V_FMA_F64 | VOP3a | 332 | 14C |  |  |  | Double-precision floating-point fused multiply add (FMA). Adds the src2 to the product of the src0 and src1. A single round is performed on the sum - the product of src0 and src1 is not truncated or rounded. The instruction specifies which one of two data elements in a four-element vector is operated on (the two dwords of a double precision floating point number), and the result can be stored in the wz or yx elements of the destination GPR. D.d = S0.d * S1.d + S2.d.
V_LDEXP_F64 | VOP3a | 360 | 168 |  |  |  | Double-precision LDEXP from the C math library. This instruction gets a 52-bit mantissa from the double-precision floating-point value in src1.YX and a 32-bit integer exponent in src0.X, and multiplies the mantissa by 2exponent. The double-precision floating-point result is stored in dst.YX. dst = src1 * 2^src0 mant = mantissa(src1) exp = exponent(src1) sign = sign(src1) if (exp==0x7FF) //src1 is inf or a NaN dst = src1; else if (exp==0x0) //src1 is zero or a denorm dst = (sign) ? 0x8000000000000000 : 0x0; else //src1 is a float { exp+= src0; if (exp>=0x7FF) //overflow dst = {sign,inf}; if (src0<=0) //underflow dst = {sign,0}; mant ¦= (exp<<52); mant ¦= (sign<<63); dst = mant;}
V_LERP_U8 | VOP3a | 333 | 14D |  |  |  | Unsigned eight-bit pixel average on packed unsigned bytes (linear interpolation). S2 acts as a round mode; if set, 0.5 rounds up; otherwise, 0.5 truncates. D.u = ((S0.u[31:24] + S1.u[31:24] + S2.u[24]) >> 1) << 24 + ((S0.u[23:16] + S1.u[23:16] + S2.u[16]) >> 1) << 16 + ((S0.u[15:8] + S1.u[15:8] + S2.u[8]) >> 1) << 8 + ((S0.u[7:0] + S1.u[7:0] + S2.u[0]) >> 1). dst = ((src0[31:24] + src1[31:24] + src2[24]) >> 1) << 24 + ((src0[23:16] + src1[23:16] + src2[16]) >>1) << 16 + ((src0[15:8] + src1[15:8] + src2[8]) >> 1) << 8 + ((src0[7:0] + src1[7:0] + src2[0]) >> 1)
V_LSHL_B64 | VOP3a | 353 | 161 |  |  |  | D = S0.u << S1.u[4:0].
V_LSHR_B64 | VOP3a | 354 | 162 |  |  |  | D = S0.u >> S1.u[4:0].
V_MAD_F32 | VOP3a | 321 | 141 |  |  |  | Floating point multiply-add (MAD). Gives same result as ADD after MUL_IEEE. Uses IEEE rules for 0*anything. D.f = S0.f * S1.f + S2.f.
V_MAD_I32_I24 | VOP3a | 322 | 142 |  |  |  | 24-bit signed integer muladd. S0 and S1 are treated as 24-bit signed integers. S2 is treated as a 32-bit signed or unsigned integer. Bits [31:24] are ignored. The result represents the low-order sign extended 32 bits of the multiply add result. Result = Arg1.i[23:0] * Arg2.i[23:0] + Arg3.i[31:0] (low order bits).
V_MAD_I64_I32 | VOP3a | 375 | 177 |  |  |  | Multiply add using the product of two 32-bit signed integers, then added to a 64-bit integer. {vcc_out,D.i64} = S0.i32 * S1.i32 + S2.i64.
V_MAD_LEGACY_F32 | VOP3a | 320 | 140 |  |  |  | Floating-point multiply-add (MAD). Gives same result as ADD after MUL. D.f = S0.f * S1.f + S2.f (DX9 rules, 0.0*x = 0.0).
V_MAD_U32_U24 | VOP3a | 323 | 143 |  |  |  | 24 bit unsigned integer muladd Src a and b treated as 24 bit unsigned integers. Src c treated as 32 bit signed or unsigned integer. Bits [31:24] ignored. The result represents the low-order 32 bits of the multiply add result. D.u = S0.u[23:0] * S1.u[23:0] + S2.u[31:0].
V_MAD_U64_U32 | VOP3a | 374 | 176 |  |  |  | Multiply add using the product of two 32-bit unsigned integers, then added to a 64-bit integer. {vcc_out,D.u64} = S0.u32 * S1.u32 + S2.u64.
V_MAX_F64 | VOP3a | 359 | 167 |  |  |  | The instruction specifies which one of two data elements in a four-element vector is operated on (the two dwords of a double precision floating point number), and the result can be stored in the wz or yx elements of the destination GPR. D.d = max(S0.d, S1.d). if (src0 > src1) dst = src0; else dst = src1; max(-0,+0)=max(+0,-0)=+0
V_MAX3_F32 | VOP3a | 340 | 154 |  |  |  | Maximum of three numbers. DX10 NaN handland and flag creation. D.f = max(S0.f, S1.f, S2.f).
V_MAX3_I32 | VOP3a | 341 | 155 |  |  |  | Maximum of three numbers. D.i = max(S0.i, S1.i, S2.i).
V_MAX3_U32 | VOP3a | 342 | 156 |  |  |  | Maximum of three numbers. D.u = max(S0.u, S1.u, S2.u).
V_MED3_F32 | VOP3a | 343 | 157 |  |  |  | Median of three numbers. DX10 NaN handling and flag creation. If (isNan(S0.f) ¦¦ isNan(S1.f) ¦¦ isNan(S2.f)) D.f = MIN3(S0.f, S1.f, S2.f) Else if (MAX3(S0.f,S1.f,S2.f) == S0.f) D.f = MAX(S1.f, S2.f) Else if (MAX3(S0.f,S1.f,S2.f) == S1.f) D.f = MAX(S0.f, S2.f) Else D.f = MAX(S0.f, S1.f)
V_MED3_I32 | VOP3a | 344 | 158 |  |  |  | Median of three numbers. If (isNan(S0.f) ¦¦ isNan(S1.f) ¦¦ isNan(S2.f)) D.f = MIN3(S0.f, S1.f, S2.f) Else if (MAX3(S0.f,S1.f,S2.f) == S0.f) D.f = MAX(S1.f, S2.f) Else if (MAX3(S0.f,S1.f,S2.f) == S1.f) D.f = MAX(S0.f, S2.f) Else D.f = MAX(S0.f, S1.f)
V_MED3_U32 | VOP3a | 345 | 159 |  |  |  | Median of three numbers. If (isNan(S0.f) ¦¦ isNan(S1.f) ¦¦ isNan(S2.f)) D.f = MIN3(S0.f, S1.f, S2.f) Else if (MAX3(S0.f,S1.f,S2.f) == S0.f) D.f = MAX(S1.f, S2.f) Else if (MAX3(S0.f,S1.f,S2.f) == S1.f) D.f = MAX(S0.f, S2.f) Else D.f = MAX(S0.f, S1.f)
V_MIN_F64 | VOP3a | 358 | 166 |  |  |  | Double precision floating point minimum. The instruction specifies which one of two data elements in a four-element vector is operated on (the two dwords of a double precision floating point number), and the result can be stored in the wz or yx elements of the destination GPR. DX10 implies slightly different handling of Nan's. See the SP Numeric spec for details. Double result written to two consecutive GPRs; the instruction Dest specifies the lesser of the two. if (src0 < src1) dst = src0; else dst = src1; min(-0,+0)=min(+0,-0)=-0 D.d = min(S0.d, S1.d).
V_MIN3_F32 | VOP3a | 337 | 151 |  |  |  | Minimum of three numbers. DX10 NaN handling and flag creation. D.f = min(S0.f, S1.f, S2.f).
V_MIN3_I32 | VOP3a | 338 | 152 |  |  |  | Minimum of three numbers. D.i = min(S0.i, S1.i, S2.i).
V_MIN3_U32 | VOP3a | 339 | 153 |  |  |  | Minimum of three numbers. D.u = min(S0.u, S1.u, S2.u).
V_MQSAD_PK_U16_U8 | VOP3a | 371 | 173 |  |  |  | D.u = Masked Quad-Byte SAD with accum_lo/hi(S0.u[63:0], S1.u[31:0], S2.u[63:0]).
V_MQSAD_U32_U8 | VOP3a | 373 | 175 |  |  |  | Masked quad sum-of-absolute-difference. D.u128 = Masked Quad-Byte SAD with 32-bit accum_lo/hi(S0.u[63:0], S1.u[31:0], S2.u[127:0])
V_MSAD_U8 | VOP3a | 369 | 171 |  |  |  | D.u = Masked Byte SAD with accum_lo(S0.u, S1.u, S2.u).
V_MUL_F64 | VOP3a | 357 | 165 |  |  |  | Floating-point 64-bit multiply. Multiplies a double-precision value in src0.YX by a double-precision value in src1.YX, and places the lower 64 bits of the result in dst.YX. Inputs are from two consecutive GPRs, with the instruction specifying the lesser of the two; the double result is written to two consecutive GPRs. dst = src0 * src1; D.d = S0.d * S1.d. (A * B) == (B * A) Coissue: The V_MUL_F64 instruction is a four-slot instruction. Therefore, a single V_MUL_F64 instruction can be issued in slots 0, 1, 2, and 3. Slot 4 can contain any other valid instruction.
V_MUL_HI_I32 | VOP3a | 364 | 16C |  |  |  | Signed integer multiplication. The result represents the high-order 32 bits of the multiply result. D.i = (S0.i * S1.i)>>32.
V_MUL_HI_U32 | VOP3a | 362 | 16A |  |  |  | Unsigned integer multiplication. The result represents the high-order 32 bits of the multiply result. D.u = (S0.u * S1.u)>>32.
V_MUL_LO_I32 | VOP3a | 363 | 16B |  |  |  | Signed integer multiplication. The result represents the low-order 32 bits of the multiply result. D.i = S0.i * S1.i.
V_MUL_LO_U32 | VOP3a | 361 | 169 |  |  |  | Unsigned integer multiplication. The result represents the low-order 32 bits of the multiply result. D.u = S0.u * S1.u.
V_MULLIT_F32 | VOP3a | 336 | 150 |  |  |  | Scalar multiply (2) with result replicated in all four channels. It is used when emulating LIT instruction. 0*anything = 0. Note this instruction takes three inputs. D.f = S0.f * S1.f, replicate result into 4 components (0.0 * x = 0.0; special INF, NaN, overflow rules).
V_QSAD_PK_U16_U8 | VOP3a | 370 | 172 |  |  |  | D.u = Quad-Byte SAD with accum_lo/hiu(S0.u[63:0], S1.u[31:0], S2.u[63:0]).
V_SAD_HI_U8 | VOP3a | 347 | 15B |  |  |  | Sum of absolute differences with accumulation. Perform 4x1 SAD with S0.u and S1.u, and accumulate result into msb's of S2.u. Overflow is lost. ABS_DIFF (A,B) = (A>B) ? (A-B) : (B-A) D.u = (ABS_DIFF (S0.u[31:24],S1.u[31:24])+ ABS_DIFF (S0.u[23:16],S1.u[23:16]) + ABS_DIFF (S0.u[15:8],S1.u[15:8]) + ABS_DIFF (S0.u[7:0],S1.u[7:0]) ) << 16 + S2.u
V_SAD_U8 | VOP3a | 346 | 15A |  |  |  | Sum of absolute differences with accumulation. Perform 4x1 SAD with S0.u and S1.u, and accumulate result into lsbs of S2.u. Overflow into S2.u upper bits is allowed. ABS_DIFF (A,B) = (A>B) ? (A-B) : (B-A) D.u = ABS_DIFF (S0.u[31:24],S1.u[31:24])+ ABS_DIFF (S0.u[23:16],S1.u[23:16])+ ABS_DIFF (S0.u[15:8],S1.u[15:8])+ ABS_DIFF (S0.u[7:0],S1.u[7:0]) + S2.u
V_SAD_U16 | VOP3a | 348 | 15C |  |  |  | Sum of absolute differences with accumulation. Perform 2x1 SAD with S0.u and S1.u, and accumulate result with S2.u. ABS_DIFF (A,B) = (A>B) ? (A-B) : (B-A) D.u = ABS_DIFF (S0.u[31:16],S1.u[31:16]) + ABS_DIFF (S0.u[15:0],S1.u[15:0]) + S2.u
V_SAD_U32 | VOP3a | 349 | 15D |  |  |  | Sum of absolute differences with accumulation. Perform a single-element SAD with S0.u and S1.u, and accumulate result into msb's of S2.u. Overflow is lost. ABS_DIFF (A,B) = (A>B) ? (A-B) : (B-A) D.u = ABS_DIFF (S0.u,S1.u) + S2.u
V_TRIG_PREOP_F64 | VOP3a | 372 | 174 |  |  |  | D.d = Look Up 2/PI (S0.d) with segment select S1.u[4:0].
V_DIV_SCALE_F32 | VOP3b | 365 | 16D |  |  |  | D.f = Special case divide preop and flags(s0.f = Quotient, s1.f = Denominator, s2.f = Numerator) s0 must equal s1 or s2.
V_DIV_SCALE_F64 | VOP3b | 366 | 16E |  |  |  | D.d = Special case divide preop and flags(s0.d = Quotient, s1.d = Denominator, s2.d = Numerator) s0 must equal s1 or s2.
V_INTERP_MOV_F32 | VINTRP | 2 | 2 |  |  |  | Vertex Parameter Interpolation using parameters stored in LDS and barycentric coordinates in VGPRs. M0 must contain: { 1'b0, new_prim_mask[15:1], lds_param_offset[15:0] }. The ATTR field indicates which attribute (0-32) to interpolate. The ATTRCHAN field indicates which channel: 0=x, 1=y, 2=z and 3=w.
V_INTERP_P1_F32 | VINTRP | 0 | 0 |  |  |  | Vertex Parameter Interpolation using parameters stored in LDS and barycentric coordinates in VGPRs. M0 must contain: { 1'b0, new_prim_mask[15:1], lds_param_offset[15:0] }. The ATTR field indicates which attribute (0-32) to interpolate. The ATTRCHAN field indicates which channel: 0=x, 1=y, 2=z and 3=w.
V_INTERP_P2_F32 | VINTRP | 1 | 1 |  |  |  | Vertex Parameter Interpolation using parameters stored in LDS and barycentric coordinates in VGPRs. M0 must contain: { 1'b0, new_prim_mask[15:1], lds_param_offset[15:0] }. The ATTR field indicates which attribute (0-32) to interpolate. The ATTRCHAN field indicates which channel: 0=x, 1=y, 2=z and 3=w.

## Encodings
Much of this information came from AMD's Sea Island Series ISA Manual (Feb 2013 version)
Format | Encoding | OP_Offset | DecFormat | HexFormat
DS | 110110000 | 18 | 3623878656 | D8000000
EXP | 111110000 | 26 | 4160749568 | F8000000
FLAT | 110111000 | 18 | 3690987520 | DC000000
MIMG | 111100000 | 18 | 4026531840 | F0000000
MTBUF | 111010000 | 16 | 3892314112 | E8000000
MUBUF | 111000000 | 18 | 3758096384 | E0000000
SMEM | 110000000 | 22 | 3221225472 | C0000000
SOP1 | 101111101 | 8 | 3196059648 | BE800000
SOP2 | 100000000 | 23 | 2147483648 | 80000000
SOPC | 101111110 | 16 | 3204448256 | BF000000
SOPK | 101100000 | 23 | 2952790016 | B0000000
SOPP | 101111111 | 16 | 3212836864 | BF800000
VINTRP | 110010000 | 16 | 3355443200 | C8000000
VOP1 | 11111100 | 9 | 2113929216 | 7E000000
VOP2 | 0 | 25 | 0 | 00000000
VOP3a | 110100000 | 17 | 3489660928 | D0000000
VOP3b | 110100000 | 17 | 3489660928 | D0000000
VOPC | 11111000 | 17 | 2080374784 | 7C000000

## Fields
This is the breakdown of the individual bits for each encoding. Much of this information came from AMD's Sea Island Series ISA Manual (Feb 2013 version)(Chapter 13)
Encoding | FieldName | beg bit | end bit | format | Size in bits | ISANotes
EXP | EN | 0 | 3 | int | 4 | This bitmask determines which VSRC registers export data. When COMPR is 0, VSRC0 only exports data when en0 is set to 1; VSRC1 when en1, VSRC2 when en2, and VSRC3 when en3. When COMPR is 1, VSRC0 contains two 16-bit data and only exports when en0 is set to 1; VSRC1 only exports when en2 is set to 1; en1 and en3 are ignored when COMPR is 1.
EXP | TGT | 4 | 9 | enum | 6 | Export target based on the enumeration below. 0–7: EXP_MRT = Output to color MRT 0. Increment from here for additional MRTs. There are EXP_NUM_MRT MRTs in total., 8: EXP_MRTZ = Output to Z., 9: EXP_NULL = Output to NULL. 12–15: EXP_POS = Output to position 0. Increment from here for additional positions. There are EXP_NUM_POS positions in total. , 32–63: EXP_PARAM = Output to parameter 0. Increment from here for additional parameters. There are EXP_NUM_PARAM parameters in total.]
EXP | COMPR | 10 | 10 | enum | 1 | Boolean. If true, data is exported in float16 format; if false, data is 32 bit.
EXP | DONE | 11 | 11 | enum | 1 | If set, this is the last export of a given type. If this is set for a color export (PS only), then the valid mask must be present in the EXEC register.
EXP | VM | 12 | 12 | enum | 1 | Mask contains valid-mask when set; otherwise, mask is just write-mask. Used only for pixel(mrt) exports.
EXP | reserved | 13 | 25 |  | 13 | Reserved.
EXP | ENCODING | 26 | 31 | enum | 6 | Must be 1 1 1 1 1 0.
EXP | VSRC0 | 32 | 39 | enum | 8 | VGPR of the first data to export.
EXP | VSRC1 | 40 | 47 | enum | 8 | VGPR of the second data to export.
EXP | VSRC2 | 48 | 55 | enum | 8 | VGPR of the third data to export.
EXP | VSRC3 | 56 | 63 | enum | 8 | VGPR of the fourth data to export.
FLAT | reserved | 0 | 15 |  | 16 | Reserved
FLAT | GLC | 16 | 16 | enum | 1 | If set, operation is globally coherent.
FLAT | SLC | 17 | 17 | enum | 1 | System Level Coherent. When set, indicates that the operation is "system level coherent". This controls the L2 cache policy.
FLAT | OP | 18 | 24 | enum | 7 | 0 - 7 reserved.
FLAT | reserved | 25 | 25 |  | 1 | Reserved
FLAT | ENCODING | 26 | 31 | enum | 6 | Must be 1 1 0 1 1 1.
FLAT | ADDR | 32 | 39 | enum | 8 | Source of flat address VGPR.
FLAT | DATA | 40 | 47 | enum | 8 | Source data.
FLAT | reserved | 48 | 54 |  | 7 | Reserved
FLAT | TFE | 55 | 55 | enum | 1 | Texture Fail Enable. For partially resident textures.
FLAT | VDST | 56 | 63 | enum | 8 | Destination VGPR.
MIMG | reserved | 0 | 7 |  | 8 | Reserved.
MIMG | DMASK | 8 | 11 | enum | 4 | Enable mask for image read/write data components. bit0 = red, 1 = green, 2 = blue, 3 = alpha. At least one bit must be on. Data is assumed to be packed into consecutive VGPRs.
MIMG | UNORM | 12 | 12 | enum | 1 | When set to 1, forces the address to be un-normalized, regardless of T#. Must be set to 1 for image stores and atomics
MIMG | GLC | 13 | 13 | enum | 1 | If set, operation is globally coherent.
MIMG | DA | 14 | 14 | enum | 1 | Declare an Array [1=Kernel has declared this resource to be an array of texture maps. 0=Kernel has declared this resource to be a single texture map.]
MIMG | R128 | 15 | 15 | enum | 1 | Texture resource size 1 = 128b, 0 = 256b.
MIMG | TFE | 16 | 16 | enum | 1 | Texture Fail Enable (for partially resident textures).
MIMG | LWE | 17 | 17 | enum | 1 | LOD Warning Enable (for partially resident texture).
MIMG | OP | 18 | 24 | enum | 7
MIMG | SLC | 25 | 25 | enum | 1 | System Level Coherent.
MIMG | ENCODING | 26 | 31 | enum | 6 | Must be 1 1 1 1 0 0.
MIMG | VADDR | 32 | 39 | enum | 8 | Address source. Can carry an offset or an index. Specifies the VGPR that holds the first of the image address values.
MIMG | VDATA | 40 | 47 | enum | 8 | Vector GPR to which the result is written.
MIMG | SRSRC | 48 | 52 | enum | 5 | Scalar GPR that specifies the resource constant, in units of four SGPRs.
MIMG | SSAMP | 53 | 57 | enum | 5 | Scalar GPR that specifies the sampler constant, in units of four SGPRs.
MIMG | reserved | 58 | 63 |  | 6 | Reserved.
MTBUF | OFFSET | 0 | 11 | int | 12 | Unsigned byte offset.
MTBUF | OFFEN | 12 | 12 | enum | 1 | If set, send VADDR as an offset. If clear, use zero instead of an offset from a VGPR.
MTBUF | IDXEN | 13 | 13 | enum | 1 | If set, send VADDR as an index. If clear, treat the index as zero; 1 = Supply an index from VGPR (VADDR). 0 = Do not (index = 0).
MTBUF | GLC | 14 | 14 | enum | 1 | Summary: If set, operation is globally coherent. Details: Globally Coherent. Controls how reads and writes are handled by the L1 texture cache. READGLC = 0Reads can hit on the L1 and persist across wavefronts GLC = 1Reads always miss the L1 and force fetch to L2. No L1 persistence across waves. WRITEGLC = 0Writes miss the L1, write through to L2, and persist in L1 across wavefronts. GLC = 1Writes miss the L1, write through to L2. No persistence across wavefronts. ATOMICGLC = 0Previous data value is not returned. No L1 persistence across wavefronts. GLC = 1Previous data value is returned. No L1 persistence across wavefronts. Note: GLC means “return pre-op value” for atomics.
MTBUF | ADDR64 | 15 | 15 | enum | 1 | Summary:If set, buffer address is 64-bits (base and size in resource is ignored). Details: Address size is 64-bit. 0 = 32 bit offset is added to base-address from the resource. 1 = VGPR supplies 64-bit address, ignores size in resource. IDXEN and OFFEN must be zero in this mode. Stride (from resource) is ignored. Address = base(T#) + vgpr_addr[63:0] + instr_offset[11:0] + SOFFSET. No range checking. It is illegal to use ADDR64==1 and add_tid_enable==1 together.
MTBUF | OP | 16 | 18 | enum | 3 | 0
MTBUF | DFMT | 19 | 22 | enum | 4 | Data format for typed buffer.0
MTBUF | NFMT | 23 | 25 | enum | 3 | Number format for typed buffer.0unorm,1snorm,2uscaled,3sscaled,4uint,5sint,6snorm_ogl,7float
MTBUF | Encoding | 26 | 31 | enum | 6 | Must be 1 1 1 0 1 0.
MTBUF | VADDR | 32 | 39 | enum | 8 | VGPR address source. Can carry an offset or an index or both (can read two successive VGPRs).
MTBUF | VDATA | 40 | 47 | enum | 8 | Vector GPR to read/write result to.
MTBUF | SRSRC | 48 | 52 | enum | 5 | Scalar GPR that specifies the resource constant, in units of four SGPRs.
MTBUF | reserved | 53 | 53 |  | 1 | Reserved.
MTBUF | SLC | 54 | 54 | enum | 1 | System Level Coherent.
MTBUF | TFE | 55 | 55 | enum | 1 | Typed Memory Buffer Operation
MTBUF | SOFFSET | 56 | 63 | enum | 8 | Byte offset added to the memory address. Scalar or constant GPR containing the base offset. This is always sent.
MUBUF | OFFSET | 0 | 11 | int | 12 | Unsigned byte offset.
MUBUF | OFFEN | 12 | 12 | enum | 1 | If set, send VADDR as an offset. If clear, use zero instead of an offset from a VGPR.
MUBUF | IDXEN | 13 | 13 | enum | 1 | If set, send VADDR as an index. If clear, treat the index as zero; 1 = Supply an index from VGPR (VADDR). 0 = Do not (index = 0).
MUBUF | GLC | 14 | 14 | enum | 1 | Summary: If set, operation is globally coherent. Details: Globally Coherent. Controls how reads and writes are handled by the L1 texture cache. READGLC = 0Reads can hit on the L1 and persist across wavefronts GLC = 1Reads always miss the L1 and force fetch to L2. No L1 persistence across waves. WRITEGLC = 0Writes miss the L1, write through to L2, and persist in L1 across wavefronts. GLC = 1Writes miss the L1, write through to L2. No persistence across wavefronts. ATOMICGLC = 0Previous data value is not returned. No L1 persistence across wavefronts. GLC = 1Previous data value is returned. No L1 persistence across wavefronts. Note: GLC means “return pre-op value” for atomics.
MUBUF | ADDR64 | 15 | 15 | enum | 1 | Summary:If set, buffer address is 64-bits (base and size in resource is ignored). Details: Address size is 64-bit. 0 = 32 bit offset is added to base-address from the resource. 1 = VGPR supplies 64-bit address, ignores size in resource. IDXEN and OFFEN must be zero in this mode. Stride (from resource) is ignored. Address = base(T#) + vgpr_addr[63:0] + instr_offset[11:0] + SOFFSET. No range checking. It is illegal to use ADDR64==1 and add_tid_enable==1 together.
MUBUF | LDS | 16 | 16 | enum | 1 | MUBUF-ONLY: 0 = Return read-data to VGPRs. 1 = Return read-data to LDS instead of VGPRs.
MUBUF | reserved | 17 | 17 |  | 1 | Reserved.
MUBUF | OP | 18 | 24 | enum | 7
MUBUF | reserved | 25 | 25 |  | 1 | Reserved.
MUBUF | ENCODING | 26 | 31 | enum | 6 | Must be 1 1 1 0 0 0.
MUBUF | VADDR | 32 | 39 | enum | 8 | Address of VGPR to supply first component of address (offset or index). When both index and offset are used, index is in the first VGPR, offset in the second. Can carry an offset or an index or both (can read two VGPRs).
MUBUF | VDATA | 40 | 47 | enum | 8 | Address of VGPR to supply first component of write data or receive first component of read-data. Vector GPR to read/write result to.
MUBUF | SRSRC | 48 | 52 | enum | 5 | Specifies which SGPR supplies T# (resource constant) in four or eight consecutive SGPRs. This field is missing the two LSBs of the SGPR address, since this address must be aligned to a multiple of four SGPRs
MUBUF | reserve | 53 | 53 |  | 1 | Reserved.
MUBUF | SLC | 54 | 54 | enum | 1 | System Level Coherent. When set, accesses are forced to miss in level 2 texture cache and are coherent with system memory.
MUBUF | TFE | 55 | 55 | enum | 1 | Texel Fail Enable for PRT (partially resident textures). When set to 1, fetch can return a NACK that causes a VGPR write into DST+1 (first GPR after all fetch-dest GPRs)
MUBUF | SOFFSET | 56 | 63 | enum | 8 | SGPR to supply unsigned byte offset. Must be an SGPR, M0, or inline constant.
SMEM | OFFSET | 0 | 7 | int | 8 | Unsigned eight-bit Dword offset to the address specified in SBASE.
SMEM | IMM | 8 | 8 | enum | 1 | Boolean.[IMM = 0:Specifies an SGPR address that supplies a Dword offset for the memory operation (see enumeration)., IMM = 1:Specifies an 8-bit unsigned Dword offset.]
SMEM | SBASE | 9 | 14 | enum | 6 | Bits [6:1] of an aligned pair of SGPRs specifying {size[15:0], base[47:0]}, where base and size are in Dword units. The low-order bits are in the first SGPR.
SMEM | SDST | 15 | 21 | enum | 7 | Destination for instruction.
SMEM | OP | 22 | 26 | enum | 5
SMEM | ENCODING | 27 | 31 | enum | 5 | Must be 1 1 0 0 0.
SOP1 | SSRC0 | 0 | 7 | enum | 8 | Source 0. First operand for the instruction.
SOP1 | OP | 8 | 15 | enum | 8 | 0 – 2 reserved.
SOP1 | SDST | 16 | 22 | enum | 7 | Scalar destination for instruction. Same codes as for SSRC0, above, except that this can use only codes 0 to 127.
SOP1 | ENCODING | 23 | 31 | enum | 9 | Must be 1 0 1 1 1 1 1 0 1.
SOP2 | SSRC0 | 0 | 7 | enum | 8 | Source 0. First operand for the instruction.
SOP2 | SSRC1 | 8 | 15 | enum | 8 | Source 1. Second operand for instruction. (same as ssrc
SOP2 | SDST | 16 | 22 | enum | 7 | Scalar destination for instruction. Same codes as for SSRC0, above, except that this can use only codes 0 to 127.
SOP2 | OP | 23 | 29 | enum | 7 | Opcode.
SOP2 | ENCODING | 30 | 31 | enum | 2 | Must be 1 0.
SOPC | SSRC0 | 0 | 7 | enum | 8 | Source 0. First operand for the instruction.
SOPC | SSRC1 | 8 | 15 | enum | 8 | Source 1. Second operand for instruction. Same codes as for SSRC0, above.
SOPC | OP | 16 | 22 | enum | 7
SOPC | ENCODING | 23 | 31 | enum | 9 | Must be 1 0 1 1 1 1 1 1 0.
SOPK | SIMM16 | 0 | 15 | int | 16
SOPK | SDST | 16 | 22 | enum | 7 | Scalar destination for instruction. Same codes as for SIMM16, above, except that this can use only codes 0 to 127. 16-bit integer input for opcode. Signedness is determined by opcode.
SOPK | OP | 23 | 27 | enum | 5 | Opcode.
SOPK | ENCODING | 28 | 31 | enum | 4 | Must be 1 0 1 1.
SOPP | SIMM16 | 0 | 15 | int | 16 | 16-bit integer input for opcode. Signedness is determined by opcode.
SOPP | OP | 16 | 22 | enum | 7
SOPP | ENCODING | 23 | 31 | enum | 9 | Must be 1 0 1 1 1 1 1 1 1.
VINTRP | VSRC | 0 | 7 | enum | 8 | Vector General-Purpose Registers (VGPR) containing the i/j coordinate by which to multiply one of the parameter components.
VINTRP | ATTRCHAN | 8 | 9 | enum | 2 | Attribute component to interpolate. See Section 10.1 on page 10-1.
VINTRP | ATTR | 10 | 15 | int | 6 | Attribute to interpolate.
VINTRP | OP | 16 | 17 | enum | 2 | 0:V_INTERP_P1_F32: D = P10 * S + P0; parameter interpolation. 1:V_INTERP_P2_F32: D = P20 * S + D; parameter interpolation. 2: V_INTERP_MOV_F32: D = {P10,P20,P0}[S]; parameter load. 3: reserved.
VINTRP | VDST | 18 | 25 | enum | 8 | Vector General-Purpose Registers (VGPR 0-255) to which results are written, and, optionally, from which they are read when accumulating results.
VINTRP | ENCODING | 26 | 31 | enum | 6 | Must be 1 1 0 0 1 0.
VOP1 | SRC0 | 0 | 8 | enum | 9 | First operand for instruction.
VOP1 | OP | 9 | 16 | enum | 8 | 0V_NOP: do nothing.
VOP1 | VDST | 17 | 24 | enum | 8 | Destination for instruction. Vector General-Purpose Registers (VGPRs) 0 – 255.
VOP1 | ENCODE | 25 | 31 | enum | 7 | Must be 0 1 1 1 1 1 1.
VOP2 | SRC0 | 0 | 8 | enum | 9 | First operand for instruction.
VOP2 | VSRC1 | 9 | 16 | enum | 8 | Second operand for instruction. Vector General-Purpose Registers (VGPRs) 0 - 255.
VOP2 | VDST | 17 | 24 | enum | 8 | Destination for instruction. Vector General-Purpose Registers (VGPRs) 0 - 255.
VOP2 | OP | 25 | 30 | enum | 6
VOP2 | Encode | 31 | 31 | enum | 1 | Must be 0.
VOP3a | VDST | 0 | 7 | enum | 8 | Destination for instruction in the Vector General-Purpose Registers (VGPR 0-255). For V_CMP instructions, this field specifies the SGPR or VCC that receives the result of the comparison.
VOP3a | ABS | 8 | 10 | enum | 3 | If ABS[N] is set, take the floating-point absolute value of the N'th input operand. This is applied before negation.
VOP3a | CLAMP | 11 | 11 | enum | 1 | If set, clamp output to [0.0, 1.0]. Applied after output modifier.
VOP3a | reserved | 12 | 16 |  | 5 | Reserved.
VOP3a | OP | 17 | 25 | enum | 9 | 0 – 255 Are the VOPC opcodes when VOP3 encoding is required.
VOP3a | ENCODING | 26 | 31 | enum | 6 | Must be 1 1 0 1 0 0.
VOP3a | SRC0 | 32 | 40 | enum | 9 | First operand for instruction.
VOP3a | SRC1 | 41 | 48 | enum | 9 | Second operand for instruction. Same format as SRC0.
VOP3a | SRC2 | 50 | 57 | enum | 9 | Third operand for instruction. Same format as SRC0.
VOP3a | OMOD | 58 | 59 | enum | 2 | Output modifier for instruction. Applied before clamping.{0 : No modification.,1 : Multiply output by 2.0.,2 : Multiply output by 4.0.,3 : Divide output by 2.0.}
VOP3a | NEG | 61 | 63 | enum | 3 | If NEG[N] is set, take the floating-point negation of the N'th input operand. This is applied after absolute value.
VOP3b | VDST | 0 | 7 | enum | 8 | Destination for instruction in the Vector General-Purpose Registers
VOP3b | SDST | 8 | 14 | enum | 7 | 0 – 103 32-bit Scalar General-Purpose Register (SGPR)
VOP3b | reserved | 15 | 16 |  | 2 | Reserved.
VOP3b | OP | 17 | 25 | enum | 9 | Instructions that use this format:
VOP3b | ENCODING | 26 | 31 | enum | 6 | Must be 1 1 0 1 0 0.
VOP3b | SRC0 | 32 | 40 | enum | 9 | First operand for instruction.
VOP3b | SRC1 | 41 | 48 | enum | 9 | Second operand for instruction.
VOP3b | SRC2 | 50 | 57 | enum | 9 | Third operand for instruction.
VOP3b | OMOD | 58 | 59 | enum | 2 | Output modifier for instruction. Applied before clamping.
VOP3b | NEG | 61 | 63 | enum | 3 | If NEG[N] is set, take the floating-point negation of the N'th input operand. This is applied after absolute value.
VOPC | SRC0 | 0 | 8 | enum | 9 | First operand for instruction.
VOPC | VSRC1 | 9 | 16 | enum | 8 | Second operand for instruction. Vector General-Purpose Registers (VGPRs) 0 - 255.
VOPC | OP | 17 | 24 | enum | 8 | Sixteen Compare Operations (OP16)
VOPC | ENCODING | 25 | 31 | enum | 7 | Must be 0 1 1 1 1 1 0.
DS | todo | todo | todo | todo |  | todo

## Inst2(Past)
An attempt to create RegEx expressions for most instructions. Much of this information came from AMD's southern islands ISA manual (11/26/2013).
InstName | Enc
V_ADD_I32 | VOP3b
V_ADDC_U32 | VOP3b
V_SUB_I32 | VOP3b
V_ADD_F64 | VOP3a
V_ALIGNBIT_B32 | VOP3a
V_ALIGNBYTE_B32 | VOP3a
V_ASHR_I64 | VOP3a
V_BFE_(?:U32¦I32) | VOP3a
V_BFI_B32 | VOP3a
V_CNDMASK_B32 | VOP3a
V_CUBEID_F32 | VOP3a
V_CUBEMA_F32 | VOP3a
V_CUBESC_F32 | VOP3a
V_CUBETC_F32 | VOP3a
V_CVT_PK_I16_I32 | VOP3a
V_CVT_PK_U16_U32 | VOP3a
V_CVT_PK_U8_F32 | VOP3a
V_CVT_PKACCUM_U8_F32 | VOP3a
V_CVT_PKNORM_I16_F32 | VOP3a
V_CVT_PKNORM_U16_F32 | VOP3a
V_CVT_PKRTZ_F16_F32 | VOP3a
V_DIV_FIXUP_(?:F32¦F64) | VOP3a
V_DIV_FMAS_(?:F32¦F64) | VOP3a
V_DIV_SCALE_(?:F32¦F64) | VOP3a
V_FMA_(?:F32¦F64) | VOP3a
V_LDEXP_F32 | VOP3a
V_LDEXP_F64 | VOP3a
V_LERP_U8 | VOP3a
V_LSH(?:L¦R)_B64 | VOP3a
V_MAD_F32 | VOP3a
V_MAD_I32_I24 | VOP3a
V_MAD_LEGACY_F32 | VOP3a
V_MAD_U32_U24 | VOP3a
V_MAX_F64 | VOP3a
V_MAX3_(?:F32¦I32¦U32) | VOP3a
V_MED3_(?:F32¦I32¦U32) | VOP3a
V_MIN_F64 | VOP3a
V_MIN3_(?:F32¦I32¦U32) | VOP3a
V_MSAD_U8 | VOP3a
V_MUL_(?:LO¦HI)_(?:I32¦U32) | VOP3a
V_MUL_F64 | VOP3a
V_MULLIT_F32 | VOP3a
V_QSAD_U8 | VOP3a
V_SAD_(?:U8¦HI_U8¦U16¦U32) | VOP3a
V_TRIG_PREOP_F64 | VOP2
V_READLANE_B32 | VOP2
V_WRITELANE_B32 | VOP2
V_ADD_(?:F32¦I32) | VOP2
V_SUB_(?:F32¦I32) | VOP2
V_SUBREV_(?:F32¦I32) | VOP2
V_MAC_LEGACY_F32 | VOP2
V_MUL_LEGACY_F32 | VOP2
V_MUL_F32 | VOP2
V_MUL_I32_I24 | VOP2
V_MUL_HI_I32_I24 | VOP2
V_MUL_U32_U24 | VOP2
V_MUL_HI_U32_U24 | VOP2
V_MIN_LEGACY_F32 | VOP2
V_MAX_LEGACY_F32 | VOP2
V_MIN_(?:F32¦I32¦U32) | VOP2
V_MAX_(?:F32¦I32¦U32) | VOP2
V_LSHR_B32 | VOP2
V_LSHRREV_B32 | VOP2
V_ASHR_I32 | VOP2
V_ASHRREV_I32 | VOP2
V_LSHL_B32 | VOP2
V_LSHLREV_B32 | VOP2
V_(?:AND¦OR¦XOR)_B32 | VOP2
V_BFM_B32 | VOP2
V_MAC_F32 | VOP2
V_MADMK_F32 | VOP2
V_MADAK_F32 | VOP2
V_BCNT_U32_B32 | VOP2
V_MBCNT_(?:HI¦LO)_U32_B32 | VOP2
V_ADDC_U32 | VOP2
V_SUBB_U32 | VOP2
V_SUBBREV_U32 | VOP2
V_FREXP_EXP_I32_F32 | VOP2
V_FREXP_MANT_(?:F32¦F64) | VOP2
V_CLREXCP | VOP2
V_MOVRELD_B32 | VOP2
V_MOVRELS_B32 | VOP2
V_MOVRELSD_B32 | VOP2
V_MOV_FED_B32 | VOP2
V_NOP | VOP1
V_MOV_B32 | VOP1
V_READFIRSTLANE_B32 | VOP1
V_CVT_F32_(?:I32¦U32¦F16¦F64) | VOP1
V_CVT_(?:I32¦U32¦F16¦F64)_F32 | VOP1
V_CVT_(?:I32¦U32)_F64 | VOP1
V_CVT_F64_(?:I32¦U32) | VOP1
V_CVT_F32_UBYTE(?:0¦1¦2¦3) | VOP1
V_CVT_RPI_I32_F32 | VOP1
V_CVT_FLR_I32_F32 | VOP1
V_CVT_OFF_F32_I4 | VOP1
V_FRACT_(?:F32¦F64) | VOP1
V_TRUNC_F32 | VOP1
V_CEIL_(?:F32) | VOP1
V_RNDNE_F32 | VOP1
V_FLOOR_F32 | VOP1
V_EXP_F32 | VOP1
V_LOG_CLAMP_F32 | VOP1
V_LOG_F32 | VOP1
V_RCP_(?:F32¦F64) | VOP1
V_RCP_CLAMP_(?:F32¦F64) | VOP1
V_RCP_LEGACY_F32 | VOP1
V_RCP_IFLAG_F32 | VOP1
V_RSQ_CLAMP_(?:F32¦F64) | VOP1
V_RSQ_LEGACY_F32 | VOP1
V_RSQ_(?:F32¦F64) | VOP1
V_SQRT_(?:F32¦F64) | VOP1
V_SIN_F32 | VOP1
V_COS_F32 | VOP1
V_NOT_B32 | VOP1
V_BFREV_B32 | VOP1
V_FFBH_U32 | VOP1
V_FFBL_B32 | VOP1
V_FFBH_I32 | VOP1
V_FREXP_EXP_I32_F64 | VOP1
V_CMP(X)?_(?:F¦LT¦EQ¦LE¦GT¦LG¦GE¦T)_(?:I32¦I64¦U32¦U64) | VOPC
V_CMP(S)?(X)?_(?:F¦LT¦EQ¦LE¦GT¦LG¦GE¦T¦O¦U¦NGE¦NLG¦NGT¦NLE¦NEQ¦NLT)_(?:F32¦F64) | VOPC
V_CMP(X)?_CLASS_(?:F¦LT¦EQ¦LE¦GT¦LG¦GE¦T¦O¦U¦NGE¦NLG¦NGT¦NLE¦NEQ¦NLT)_(?:F32¦F64) | VOPC
S_(?:AND¦OR¦XOR¦ANDN2¦ORN2¦NAND¦NOR¦XNOR) | SOP1
S_ABS_I32 | SOP1
S_BCNT0_I32_(?:B32¦B64) | SOP1
S_BCNT1_I32_(?:B32¦B64) | SOP1
S_BITSET0_(?:B32¦B64) | SOP1
S_BITSET1_(?:B32¦B64) | SOP1
S_BREV_(?:B32¦B64) | SOP1
S_CMOV_(?:B32¦B64) | SOP1
S_FF0_I32_(?:B32¦B64) | SOP1
S_FF1_I32_(?:B32¦B64) | SOP1
S_FLBIT_I32_(?:¦B32¦B64¦I64) | SOP1
S_MOV_(?:B32¦B64) | SOP1
S_MOVRELD_(?:B32¦B64) | SOP1
S_MOVRELS_(?:B32¦B64) | SOP1
S_NOT_(?:B32¦B64) | SOP1
S_QUADMASK_(?:B32¦B64) | SOP1
S_SAVEEXEC_B64 | SOP1
S_SEXT_I32_(?:I16¦I8) | SOP1
S_WQM_(?:B32¦B64) | SOP1
S_ABSDIFF_I32 | SOP2
S_ADD_(?:I32¦U32) | SOP2
S_ADDC_U32 | SOP2
S_(?:AND¦OR¦XOR¦ANDN2¦ORN2¦NAND¦NOR¦XNOR)_(?:B32¦B64) | SOP2
S_ASHR_(?:I32¦I64) | SOP2
S_BFE_I32¦ S_BFE_I64 | SOP2
S_BFE_U32¦ S_BFE_U64 | SOP2
S_BFM_(?:B32¦B64) | SOP2
S_CSELECT_(?:B32¦ B64) | SOP2
S_LSHL_(?:B32¦B64) | SOP2
S_LSHR_(?:B32¦B64) | SOP2
S_MAX_(?:I32¦U32) | SOP2
S_MIN_(?:I32¦U32) | SOP2
S_MUL_I32 | SOP2
S_SUB_(?:I32¦U32) | SOP2
S_SUBB_U32 | SOP2
S_BITCMP0_(?:B32¦B64) | SOPC
S_BITCMP1_(?:B32¦B64) | SOPC
S_CMP_(?:EQ¦NE¦GT¦GE¦LE¦LT)_(?:I32¦U32) | SOPC
S_ADDK_I32 | SOPK
S_CMOVK_I32 | SOPK
S_CMPK_(?:EQ¦NE¦GT¦GE¦LE¦LT)_(?:I32¦U32) | SOPK
S_GETREG_B32 | SOPK
S_MOVK_I32 | SOPK
S_MULK_I32 | SOPK
S_SETREG_B32 | SOPK
S_SETREG_IMM32_B32 | SOPK